## by location
|  |  | Raw sample volume (ml) | Glycine buffer added (ml) | Sample Volume after filtration (ml) | PBS added (ml) | Viral volume in RNA extraction (ul) | COVID-19 N1 Positive Control | [5 empty] | COVID-19 N2 Positive Control | [5 empty] | COVID-19 N1 | [6 empty] | COVID-19 N2
Sample date | Location | RNA elution volume (ul) | [5 empty] | Measurement 1 (copies/ul) | Measurement 2 (copies/ul) | Measurement 3 (copies/ul) | Average (copies/ul) | Should be (copies/ul) | Correction Factor | Measurement 1 (copies/ul) | Measurement 2 (copies/ul) | Measurement 3 (copies/ul) | Average (copies/ul) | Should be (copies/ul) | Correction Factor | Measurement 1 (copies/ul RNA) | Measurement 2 (copies/ul RNA) | Measurement 3 (copies/ul RNA) | Average (copies/ul RNA) | Stdev (copies/ul RNA) | Average (copies/mL raw sample) | Stdev (copies/mL raw sample) | Measurement 1 (copies/ul RNA) | Measurement 2 (copies/ul RNA) | Measurement 3 (copies/ul RNA) | Average (copies/ul RNA) | Stdev (copies/ul RNA) | Average (copies/mL raw sample) | Stdev (copies/mL raw sample)
2020-11-06 | East Campus Composite | 100 | 50 | 6.25 | 50.555 | 0.6 | 140 | 22900 | 21800 | 32900 | 25866.6667 | 20000 | 0.7732 | 22900 | 24000 | 25900 | 24266.6667 | 20000 | 0.82418 | 0 | 0 | 0 | 0 | 0 | 0 | 0 | 0 | 0 | 0 | 0 | 0 | 0 | 0
2020-11-09 | East Campus Composite | 100 | 100 | 12.5 | 105.727 | 0.6 | 140 | 29300 | 26100 | 30500 | 28633.3333 | 20000 | 0.69849 | 18000 | 30900 | 22700 | 23866.6667 | 20000 | 0.83799 | 0 | 0 | 0 | 0 | 0 | 0 | 0 | 0 | 0 | 0 | 0 | 0 | 0 | 0
2020-11-11 | East Campus Composite | 100 | 100 | 12.5 | 104.687 | 0.6 | 140 | 29300 | 26100 | 30500 | 28633.3333 | 20000 | 0.69849 | 23000 | 21000 | 24400 | 22800 | 20000 | 0.87719 | 5 | 5 | 5 | 3.4924 | 0 | 16.0846 | 0 | 5 | 5 | 5 | 4.386 | 0 | 20.1998 | 0
2020-11-13 | East Campus Composite | 100 | 100 | 12.5 | 94.504 | 0.6 | 140 | 29300 | 26100 | 30500 | 28633.3333 | 20000 | 0.69849 | 18000 | 30900 | 22700 | 23866.6667 | 20000 | 0.83799 | 0 | 0 | 0 | 0 | 0 | 0 | 0 | 0 | 0 | 0 | 0 | 0 | 0 | 0
2020-11-16 | East Campus Composite | 100 | 100 | 12.5 | 104.199 | 0.6 | 140 | 16100 | 13600 | 25200 | 18300 | 20000 | 1.0929 | 16200 | 17600 | 28400 | 20733.3333 | 20000 | 0.96463 | 0 | 0 | 0 | 0 | 0 | 0 | 0 | 0 | 0 | 0 | 0 | 0 | 0 | 0
2020-11-18 | East Campus Composite | 100 | 100 | 12.5 | 99.421 | 0.6 | 140 | 16100 | 13600 | 25200 | 18300 | 20000 | 1.0929 | 16200 | 17600 | 28400 | 20733.3333 | 20000 | 0.96463 | 0 | 0 | 0 | 0 | 0 | 0 | 0 | 0 | 0 | 0 | 0 | 0 | 0 | 0
2020-11-20 | East Campus Composite | 100 | 100 | 12.5 | 95.487 | 0.6 | 140 | 16100 | 13600 | 25200 | 18300 | 20000 | 1.0929 | 16200 | 17600 | 28400 | 20733.3333 | 20000 | 0.96463 | 0 | 0 | 0 | 0 | 0 | 0 | 0 | 0 | 0 | 0 | 0 | 0 | 0 | 0
2020-11-23 | East Campus Composite | 100 | 100 | 12.5 | 97.133 | 0.6 | 140 | 11700 | 11000 | 11600 | 11433.3333 | 20000 | 1.7493 | 10200 | 10600 | 16900 | 12566.6667 | 20000 | 1.5915 | 0 | 0 | 0 | 0 | 0 | 0 | 0 | 0 | 0 | 0 | 0 | 0 | 0 | 0
2020-11-25 | East Campus Composite | 100 | 100 | 12.5 | 96.746 | 0.6 | 140 | 11700 | 11000 | 11600 | 11433.3333 | 20000 | 1.7493 | 10200 | 10600 | 16900 | 12566.6667 | 20000 | 1.5915 | 0 | 0 | 0 | 0 | 0 | 0 | 0 | 0 | 0 | 0 | 0 | 0 | 0 | 0
2020-11-30 | East Campus Composite | 100 | 100 | 12.5 | 97.399 | 0.6 | 140 | 12400 | 16000 | 17400 | 15266.6667 | 20000 | 1.31 | 11400 | 13900 | 14400 | 13233.3333 | 20000 | 1.5113 | 5 | 0 | 0 | 2.1834 | 3.7818 | 10.8083 | 18.7205 | 5 | 5 | 0 | 5.0378 | 4.3628 | 24.9379 | 21.5969
2020-12-02 | East Campus Composite | 100 | 100 | 12.5 | 94.61 | 0.6 | 140 | 12400 | 16000 | 17400 | 15266.6667 | 20000 | 1.31 | 11400 | 13900 | 14400 | 13233.3333 | 20000 | 1.5113 | 50 | 5 | 50 | 45.8515 | 34.0359 | 233.6644 | 173.4508 | 5 | 0 | 5 | 5.0378 | 4.3628 | 25.6731 | 22.2336
2020-12-04 | East Campus Composite | 100 | 100 | 12.5 | 96.491 | 0.6 | 140 | 12400 | 16000 | 17400 | 15266.6667 | 20000 | 1.31 | 11400 | 13900 | 14400 | 13233.3333 | 20000 | 1.5113 | 50 | 50 | 500 | 262.0087 | 340.3593 | 1309.1961 | 1700.6956 | 500 | 500 | 500 | 755.6675 | 0 | 3775.893 | 0
2020-12-07 | East Campus Composite | 100 | 100 | 12.5 | 95.487 | 0.6 | 140 | 17600 | 21000 | 29100 | 22566.6667 | 20000 | 0.88626 | 8040 | 10500 | 9410 | 9316.6667 | 20000 | 2.1467 | 50 | 50 | 50 | 44.3131 | 0 | 223.7505 | 0 | 50 | 50 | 50 | 107.3345 | 0 | 541.9646 | 0
2020-12-09 | East Campus Composite | 100 | 100 | 12.5 | 96.982 | 0.6 | 140 | 17600 | 21000 | 29100 | 22566.6667 | 20000 | 0.88626 | 8040 | 10500 | 9410 | 9316.6667 | 20000 | 2.1467 | 50 | 5 | 5 | 17.7253 | 23.0258 | 88.1205 | 114.4719 | 5 | 0 | 5 | 7.1556 | 6.197 | 35.574 | 30.808
2020-12-11 | East Campus Composite | 100 | 100 | 12.5 | 96.263 | 0.6 | 140 | 12100 | 17000 | 15200 | 14766.6667 | 20000 | 1.3544 | 9450 | 7980 | 15800 | 11076.6667 | 20000 | 1.8056 | 50 | 50 | 50 | 67.7201 | 0 | 339.1828 | 0 | 5 | 50 | 50 | 63.1959 | 46.9108 | 316.523 | 234.9574
2020-12-14 | East Campus Composite | 100 | 100 | 12.5 | 96.276 | 0.6 | 140 | 26100 | 25400 | 28500 | 26666.6667 | 20000 | 0.75 | 22500 | 19500 | 27000 | 23000 | 20000 | 0.86957 | 0 | 5 | 0 | 1.25 | 2.1651 | 6.2599 | 10.8425 | 0 | 0 | 0 | 0 | 0 | 0 | 0
2020-12-16 | East Campus Composite | 100 | 100 | 12.5 | 96.088 | 0.6 | 140 | 26100 | 25400 | 28500 | 26666.6667 | 20000 | 0.75 | 22500 | 19500 | 27000 | 23000 | 20000 | 0.86957 | 5 | 5 | 0 | 2.5 | 2.1651 | 12.5443 | 10.8637 | 50 | 5 | 5 | 17.3913 | 22.592 | 87.2647 | 113.3602
2020-12-18 | East Campus Composite | 100 | 100 | 12.5 | 95.959 | 0.6 | 140 | 11900 | 7530 | 24600 | 14676.6667 | 20000 | 1.3627 | 13500 | 14900 | 15200 | 14533.3333 | 20000 | 1.3761 | 5 | 5 | 50 | 27.2541 | 35.4042 | 136.9376 | 177.8871 | 50 | 50 | 50 | 68.8073 | 0 | 345.7202 | 0
2020-12-21 | East Campus Composite | 100 | 100 | 12.5 | 94.014 | 0.6 | 140 | 24400 | 21800 | 27500 | 24566.6667 | 20000 | 0.81411 | 18900 | 17600 | 23200 | 19900 | 20000 | 1.005 | 5 | 5 | 5 | 4.0706 | 0 | 20.8755 | 0 | 5 | 5 | 5 | 5.0251 | 0 | 25.7709 | 0
2020-12-28 | East Campus Composite | 100 | 100 | 12.5 | 96.713 | 0.6 | 140 | 23700 | 21900 | 25600 | 23733.3333 | 20000 | 0.8427 | 19700 | 16900 | 21000 | 19200 | 20000 | 1.0417 | 5000 | 5000 | 5000 | 4213.4831 | 0 | 21005.4574 | 0 | 5000 | 5000 | 5000 | 5208.3333 | 0 | 25965.0793 | 0
2020-12-30 | East Campus Composite | 100 | 100 | 12.5 | 96.095 | 0.6 | 140 | 23700 | 21900 | 25600 | 23733.3333 | 20000 | 0.8427 | 19700 | 16900 | 21000 | 19200 | 20000 | 1.0417 | 0 | 0 | 0 | 0 | 0 | 0 | 0 | 0 | 0 | 0 | 0 | 0 | 0 | 0
2021-01-04 | East Campus Composite | 100 | 100 | 12.5 | 97.696 | 0.6 | 140 | 21500 | 21400 | 18800 | 20566.6667 | 20000 | 0.97245 | 27600 | 29600 | 27600 | 28266.6667 | 20000 | 0.70755 | 0 | 0 | 0 | 0 | 0 | 0 | 0 | 0 | 0 | 0 | 0 | 0 | 0 | 0
2021-01-06 | East Campus Composite | 100 | 100 | 12.5 | 97.502 | 0.6 | 140 | 21500 | 21400 | 18800 | 20566.6667 | 20000 | 0.97245 | 27600 | 29600 | 27600 | 28266.6667 | 20000 | 0.70755 | 0 | 0 | 0 | 0 | 0 | 0 | 0 | 0 | 0 | 0 | 0 | 0 | 0 | 0
2021-01-08 | East Campus Composite | 100 | 100 | 12.5 | 100.895 | 0.6 | 140 | 23300 | 22600 | 29300 | 25066.6667 | 20000 | 0.79787 | 28400 | 26800 | 26900 | 27366.6667 | 20000 | 0.73082 | 0 | 0 | 0 | 0 | 0 | 0 | 0 | 0 | 0 | 0 | 0 | 0 | 0 | 0
2021-01-11 | East Campus Composite | 100 | 100 | 12.5 | 97.333 | 0.6 | 140 | 19400 | 19800 | 22500 | 20566.6667 | 20000 | 0.97245 | 22500 | 21500 | 27400 | 23800 | 20000 | 0.84034 | 0 | 0 | 0 | 0 | 0 | 0 | 0 | 0 | 0 | 0 | 0 | 0 | 0 | 0
2021-01-13 | East Campus Composite | 100 | 100 | 12.5 | 100.748 | 0.6 | 140 | 19400 | 19800 | 22500 | 20566.6667 | 20000 | 0.97245 | 22500 | 21500 | 27400 | 23800 | 20000 | 0.84034 | 0 | 0 | 0 | 0 | 0 | 0 | 0 | 0 | 0 | 0 | 0 | 0 | 0 | 0
2021-01-15 | East Campus Composite | 100 | 100 | 12.5 | 96.18 | 0.6 | 140 | 15900 | 18100 | 19200 | 17733.3333 | 20000 | 1.1278 | 13900 | 13400 | 19300 | 15533.3333 | 20000 | 1.2876 | 0 | 0 | 0 | 0 | 0 | 0 | 0 | 0 | 0 | 0 | 0 | 0 | 0 | 0
2021-01-18 | East Campus Composite | 100 | 100 | 12.5 | 67.729 | 0.6 | 140 | 13800 | 19200 | 26200 | 19733.3333 | 20000 | 1.0135 | 13400 | 23100 | 31600 | 22700 | 20000 | 0.88106 | 5 | 5 | 5 | 5.0676 | 0 | 36.0745 | 0 | 0 | 0 | 0 | 0 | 0 | 0 | 0
2021-01-20 | East Campus Composite | 100 | 100 | 12.5 | 96.18 | 0.6 | 140 | 13800 | 19200 | 26200 | 19733.3333 | 20000 | 1.0135 | 13400 | 23100 | 31600 | 22700 | 20000 | 0.88106 | 500 | 500 | 500 | 506.7568 | 0 | 2540.3322 | 0 | 500 | 500 | 500 | 440.5286 | 0 | 2208.3358 | 0
2021-01-22 | East Campus Composite | 100 | 100 | 12.5 | 98.214 | 0.6 | 140 | 11300 | 10200 | 14100 | 11866.6667 | 20000 | 1.6854 | 8450 | 12600 | 15800 | 12283.3333 | 20000 | 1.6282 | 0 | 0 | 0 | 0 | 0 | 0 | 0 | 0 | 0 | 0 | 0 | 0 | 0 | 0
2021-01-25 | East Campus Composite | 100 | 100 | 12.5 | 101.921 | 0.6 | 140 | 13300 | 11500 | 12700 | 12500 | 20000 | 1.6 | 14700 | 18800 | 20300 | 17933.3333 | 20000 | 1.1152 | 5 | 5 | 5 | 8 | 0 | 37.8444 | 0 | 5 | 50 | 5 | 22.3048 | 28.9748 | 105.5142 | 137.067
2021-01-27 | East Campus Composite | 100 | 100 | 12.5 | 101.381 | 0.6 | 140 | 13300 | 11500 | 12700 | 12500 | 20000 | 1.6 | 14700 | 18800 | 20300 | 17933.3333 | 20000 | 1.1152 | 5 | 5 | 5 | 8 | 0 | 38.046 | 0 | 0 | 5 | 5 | 3.7175 | 3.2194 | 17.6794 | 15.3108
2021-01-29 | East Campus Composite | 100 | 100 | 12.5 | 102.42 | 0.6 | 140 | 13700 | 11400 | 16700 | 13933.3333 | 20000 | 1.4354 | 15500 | 11200 | 13200 | 13300 | 20000 | 1.5038 | 0 | 0 | 0 | 0 | 0 | 0 | 0 | 0 | 0 | 0 | 0 | 0 | 0 | 0
2021-02-03 | East Campus Composite | 100 | 100 | 12.5 | 90.505 | 0.6 | 140 | 13100 | 14900 | NA | 14000 | 20000 | 1.4286 | 9870 | 7880 | N/A | 8875 | 20000 | 2.2535 | 50 | 5 | 5 | 28.5714 | 37.1154 | 152.2072 | 197.7229 | 5 | 5 | 50 | 45.0704 | 58.5482 | 240.1015 | 311.9009
2021-02-05 | East Campus Composite | 100 | 100 | 12.5 | 97.906 | 0.6 | 140 | 15600 | 15800 | 23500 | 18300 | 20000 | 1.0929 | 19200 | 17200 | 14400 | 16933.3333 | 20000 | 1.1811 | 0 | 0 | 0 | 0 | 0 | 0 | 0 | 0 | 0 | 0 | 0 | 0 | 0 | 0
2021-02-08 | East Campus Composite | 100 | 100 | 12.5 | 97.749 | 0.6 | 140 | 24200 | 24300 | 27400 | 25300 | 20000 | 0.79051 | 17700 | 19100 | 22800 | 19866.6667 | 20000 | 1.0067 | 0 | 0 | 0 | 0 | 0 | 0 | 0 | 0 | 5 | 0 | 1.6779 | 2.9061 | 8.2759 | 14.3343
2021-02-10 | East Campus Composite | 100 | 100 | 12.5 | 100.366 | 0.6 | 140 | 24200 | 24300 | 27400 | 25300 | 20000 | 0.79051 | 17700 | 19100 | 22800 | 19866.6667 | 20000 | 1.0067 | 0 | 0 | 0 | 0 | 0 | 0 | 0 | 0 | 0 | 0 | 0 | 0 | 0 | 0
2021-02-12 | East Campus Composite | 100 | 100 | 12.5 | 93.971 | 0.6 | 140 | 23600 | 13700 | 23200 | 20166.6667 | 20000 | 0.99174 | 18600 | 18000 | 16900 | 17833.3333 | 20000 | 1.1215 | 0 | 0 | 0 | 0 | 0 | 0 | 0 | 0 | 0 | 0 | 0 | 0 | 0 | 0
2021-02-15 | East Campus Composite | 100 | 100 | 12.5 | 88.987 | 0.6 | 140 | 22400 | 20000 | 18300 | 20233.3333 | 20000 | 0.98847 | 22700 | 23200 | 24400 | 23433.3333 | 20000 | 0.85349 | 5 | 5 | 0 | 3.2949 | 2.8535 | 17.8521 | 15.4604 | 0 | 0 | 0 | 0 | 0 | 0 | 0
2021-02-17 | East Campus Composite | 100 | 100 | 12.5 | 90.89 | 0.6 | 140 | 22400 | 20000 | 18300 | 20233.3333 | 20000 | 0.98847 | 22700 | 23200 | 24400 | 23433.3333 | 20000 | 0.85349 | 0 | 0 | 0 | 0 | 0 | 0 | 0 | 0 | 0 | 0 | 0 | 0 | 0 | 0
2021-02-19 | East Campus Composite | 100 | 100 | 12.5 | 94.454 | 0.6 | 140 | 22400 | 20500 | 26700 | 23200 | 20000 | 0.86207 | 19700 | 20800 | 19600 | 20033.3333 | 20000 | 0.99834 | 0 | 0 | 0 | 0 | 0 | 0 | 0 | 0 | 0 | 0 | 0 | 0 | 0 | 0
2021-02-22 | East Campus Composite | 100 | 100 | 12.5 | 100.987 | 0.6 | 140 | 21400 | 21400 | 24400 | 22400 | 20000 | 0.89286 | 23400 | 23200 | 27200 | 24600 | 20000 | 0.81301 | 0 | 0 | 0 | 0 | 0 | 0 | 0 | 0 | 0 | 0 | 0 | 0 | 0 | 0
2021-02-24 | East Campus Composite | 100 | 100 | 12.5 | 98.293 | 0.6 | 140 | 21400 | 21400 | 24400 | 22400 | 20000 | 0.89286 | 23400 | 23200 | 27200 | 24600 | 20000 | 0.81301 | 0 | 0 | 0 | 0 | 0 | 0 | 0 | 0 | 0 | 0 | 0 | 0 | 0 | 0
2021-02-26 | East Campus Composite | 100 | 100 | 12.5 | 98.307 | 0.6 | 140 | 25400 | 24000 | 27800 | 25733.3333 | 20000 | 0.7772 | 22000 | 22600 | 21100 | 21900 | 20000 | 0.91324 | 0 | 0 | 0 | 0 | 0 | 0 | 0 | 0 | 0 | 0 | 0 | 0 | 0 | 0
2021-03-01 | East Campus Composite | 100 | 100 | 12.5 | 104.334 | 0.6 | 140 | 36100 | 25600 | 39900 | 33866.6667 | 20000 | 0.59055 | 27100 | 29900 | 33300 | 30100 | 20000 | 0.66445 | 0 | 0 | 0 | 0 | 0 | 0 | 0 | 0 | 0 | 0 | 0 | 0 | 0 | 0
2021-03-03 | East Campus Composite | 100 | 100 | 12.5 | 99.455 | 0.6 | 140 | 36100 | 25600 | 39900 | 33866.6667 | 20000 | 0.59055 | 27100 | 29900 | 33300 | 30100 | 20000 | 0.66445 | 0 | 0 | 0 | 0 | 0 | 0 | 0 | 0 | 0 | 0 | 0 | 0 | 0 | 0
2021-03-05 | East Campus Composite | 100 | 100 | 12.5 | 99.753 | 0.6 | 140 | 26900 | 23300 | 32900 | 27700 | 20000 | 0.72202 | 22000 | 24000 | 27800 | 24600 | 20000 | 0.81301 | 5 | 0 | 0 | 1.2034 | 2.0843 | 5.8163 | 10.0742 | 0 | 5 | 0 | 1.355 | 2.347 | 6.5493 | 11.3437
2021-03-08 | East Campus Composite | 100 | 100 | 12.5 | 87.787 | 0.6 | 140 | 25000 | 28400 | 27300 | 26900 | 20000 | 0.74349 | 18700 | 19600 | 21000 | 19766.6667 | 20000 | 1.0118 | 50 | 5 | 5 | 14.8699 | 19.3166 | 81.6682 | 106.0902 | 5 | 50 | 50 | 35.4132 | 26.2874 | 194.4958 | 144.3757
2021-03-10 | East Campus Composite | 100 | 100 | 12.5 | 84.392 | 0.6 | 140 | 25000 | 28400 | 27300 | 26900 | 20000 | 0.74349 | 18700 | 19600 | 21000 | 19766.6667 | 20000 | 1.0118 | 5 | 5 | 0 | 2.4783 | 2.1463 | 14.1589 | 12.262 | 5 | 5 | 5 | 5.059 | 0 | 28.9029 | 0
2021-03-12 | East Campus Composite | 100 | 100 | 12.5 | 98.227 | 0.6 | 140 | 29600 | 30100 | 34500 | 31400 | 20000 | 0.63694 | 25000 | 25400 | 33000 | 27800 | 20000 | 0.71942 | 0 | 0 | 0 | 0 | 0 | 0 | 0 | 5 | 5 | 0 | 2.3981 | 2.0768 | 11.7709 | 10.1939
2021-03-15 | East Campus Composite | 100 | 100 | 12.5 | 85.183 | 0.6 | 140 | 23400 | 21600 | 28600 | 24533.3333 | 20000 | 0.81522 | 20200 | 20200 | 20700 | 20366.6667 | 20000 | 0.982 | 0 | 0 | 0 | 0 | 0 | 0 | 0 | 0 | 0 | 0 | 0 | 0 | 0 | 0
2021-03-17 | East Campus Composite | 100 | 100 | 12.5 | 92.456 | 0.6 | 140 | 23400 | 21600 | 28600 | 24533.3333 | 20000 | 0.81522 | 20200 | 20200 | 20700 | 20366.6667 | 20000 | 0.982 | 0 | 0 | 0 | 0 | 0 | 0 | 0 | 0 | 0 | 0 | 0 | 0 | 0 | 0
2021-03-22 | East Campus Composite | 100 | 100 | 12.5 | 97.446 | 0.6 | 140 | 24300 | 22900 | 25000 | 24066.6667 | 20000 | 0.83102 | 20300 | 20500 | 25800 | 22200 | 20000 | 0.9009 | 0 | 0 | 0 | 0 | 0 | 0 | 0 | 0 | 0 | 0 | 0 | 0 | 0 | 0
2021-03-24 | East Campus Composite | 100 | 100 | 12.5 | 101.165 | 0.6 | 140 | 24300 | 22900 | 25000 | 24066.6667 | 20000 | 0.83102 | 20300 | 20500 | 25800 | 22200 | 20000 | 0.9009 | 50 | 50 | 50 | 41.5512 | 0 | 198.0293 | 0 | 50 | 50 | 50 | 45.045 | 0 | 214.6804 | 0
2021-03-26 | East Campus Composite | 100 | 100 | 12.5 | 100.947 | 0.6 | 140 | 25700 | 24800 | 30600 | 27033.3333 | 20000 | 0.73983 | 23800 | 19400 | 24300 | 22500 | 20000 | 0.88889 | 50 | 50 | 50 | 36.9914 | 0 | 176.6781 | 0 | 50 | 50 | 5 | 31.1111 | 23.094 | 148.5928 | 110.3016
2021-03-29 | East Campus Composite | 60 | 100 | 12.5 | 102.296 | 0.6 | 140 | 20600 | 19100 | 23400 | 21033.3333 | 20000 | 0.95087 | 21200 | 20500 | 19000 | 20233.3333 | 20000 | 0.98847 | 5 | 0 | 0 | 1.5848 | 2.7449 | 4.4817 | 7.7625 | 5 | 0 | 0 | 1.6474 | 2.8535 | 4.6589 | 8.0694
2021-03-31 | East Campus Composite | 60 | 100 | 12.5 | 100.5 | 0.6 | 140 | 20600 | 19100 | 23400 | 21033.3333 | 20000 | 0.95087 | 21200 | 20500 | 19000 | 20233.3333 | 20000 | 0.98847 | 0 | 5 | 0 | 1.5848 | 2.7449 | 4.5618 | 7.9012 | 0 | 0 | 0 | 0 | 0 | 0 | 0
2021-04-02 | East Campus Composite | 60 | 100 | 12.5 | 100.524 | 0.6 | 140 | 19900 | 19200 | 23200 | 20766.6667 | 20000 | 0.96308 | 21900 | 21600 | 21600 | 21700 | 20000 | 0.92166 | 50 | 50 | 50 | 48.1541 | 0 | 138.5768 | 0 | 5 | 5 | 5 | 4.6083 | 0 | 13.2616 | 0
2021-04-05 | East Campus Composite | 100 | 100 | 12.5 | 94.104 | 0.6 | 140 | 23200 | 20300 | 23800 | 22433.3333 | 20000 | 0.89153 | 21500 | 20500 | 18500 | 20166.6667 | 20000 | 0.99174 | 0 | 0 | 0 | 0 | 0 | 0 | 0 | 5 | 5 | 5 | 4.9587 | 0 | 25.4058 | 0
2021-04-07 | East Campus Composite | 100 | 100 | 12.5 | 99.253 | 0.6 | 140 | 23200 | 20300 | 23800 | 22433.3333 | 20000 | 0.89153 | 21500 | 20500 | 18500 | 20166.6667 | 20000 | 0.99174 | 0 | 0 | 0 | 0 | 0 | 0 | 0 | 0 | 0 | 0 | 0 | 0 | 0 | 0
2021-04-09 | East Campus Composite | 100 | 100 | 12.5 | 102.36 | 0.6 | 140 | 21500 | 19400 | 26800 | 22566.6667 | 20000 | 0.88626 | 17900 | 19900 | 21700 | 19833.3333 | 20000 | 1.0084 | 5 | 5 | 5 | 4.4313 | 0 | 20.8727 | 0 | 0 | 5 | 0 | 1.6807 | 2.911 | 7.9164 | 13.7116
2021-04-12 | East Campus Composite | 100 | 100 | 12.5 | 99.843 | 0.6 | 140 | 28900 | 25700 | 32700 | 29100 | 20000 | 0.68729 | 22000 | 21500 | 20300 | 21266.6667 | 20000 | 0.94044 | 0 | 0 | 0 | 0 | 0 | 0 | 0 | 5 | 0 | 0 | 1.5674 | 2.7148 | 7.569 | 13.1099
2021-04-14 | East Campus Composite | 100 | 100 | 12.5 | 95.608 | 0.6 | 140 | 28900 | 25700 | 32700 | 29100 | 20000 | 0.68729 | 22000 | 21500 | 20300 | 21266.6667 | 20000 | 0.94044 | 0 | 0 | 0 | 0 | 0 | 0 | 0 | 0 | 0 | 0 | 0 | 0 | 0 | 0
2021-04-16 | East Campus Composite | 100 | 100 | 12.5 | 101.933 | 0.6 | 140 | 23800 | 22100 | 26900 | 24266.6667 | 20000 | 0.82418 | 25800 | 23000 | 24800 | 24533.3333 | 20000 | 0.81522 | 0 | 0 | 0 | 0 | 0 | 0 | 0 | 0 | 0 | 0 | 0 | 0 | 0 | 0
2021-04-19 | East Campus Composite | 100 | 100 | 12.5 | 101.976 | 0.6 | 140 | 18400 | 17800 | 21900 | 19366.6667 | 20000 | 1.0327 | 17500 | 16600 | 15500 | 16533.3333 | 20000 | 1.2097 | 5 | 5 | 5 | 5.1635 | 0 | 24.4131 | 0 | 5 | 5 | 5 | 6.0484 | 0 | 28.5968 | 0
2021-04-21 | East Campus Composite | 100 | 100 | 12.5 | 102.644 | 0.6 | 140 | 18400 | 17800 | 21900 | 19366.6667 | 20000 | 1.0327 | 17500 | 16600 | 15500 | 16533.3333 | 20000 | 1.2097 | 5 | 0 | 0 | 1.7212 | 2.9812 | 8.0847 | 14.0032 | 0 | 0 | 0 | 0 | 0 | 0 | 0
2021-04-23 | East Campus Composite | 100 | 100 | 12.5 | 101.734 | 0.6 | 140 | 27200 | 18900 | 21700 | 22600 | 20000 | 0.88496 | 17100 | 19400 | 19400 | 18633.3333 | 20000 | 1.0733 | 0 | 0 | 5 | 1.4749 | 2.5546 | 6.99 | 12.1071 | 0 | 0 | 0 | 0 | 0 | 0 | 0
2021-04-26 | East Campus Composite | 100 | 100 | 12.5 | 101.63 | 0.6 | 140 | 21600 | 20000 | 23800 | 21800 | 20000 | 0.91743 | 17600 | 18000 | 18800 | 18133.3333 | 20000 | 1.1029 | 0 | 0 | 0 | 0 | 0 | 0 | 0 | 0 | 0 | 0 | 0 | 0 | 0 | 0
2021-04-28 | East Campus Composite | 100 | 100 | 12.5 | 95.487 | 0.6 | 140 | 21600 | 20000 | 23800 | 21800 | 20000 | 0.91743 | 17600 | 18000 | 18800 | 18133.3333 | 20000 | 1.1029 | 0 | 0 | 0 | 0 | 0 | 0 | 0 | 0 | 0 | 0 | 0 | 0 | 0 | 0
2021-04-30 | East Campus Composite | 100 | 100 | 12.5 | 94.261 | 0.6 | 140 | 26200 | 23700 | 31000 | 26966.6667 | 20000 | 0.74166 | 22300 | 23200 | 23300 | 22933.3333 | 20000 | 0.87209 | 0 | 0 | 0 | 0 | 0 | 0 | 0 | 0 | 0 | 0 | 0 | 0 | 0 | 0
2021-05-03 | East Campus Composite | 100 | 100 | 12.5 | 98.626 | 0.6 | 140 | 20100 | 19000 | 22500 | 20533.3333 | 20000 | 0.97403 | 16600 | 16000 | 15900 | 16166.6667 | 20000 | 1.2371 | 0 | 0 | 5 | 1.6234 | 2.8118 | 7.936 | 13.7456 | 5 | 5 | 5 | 6.1856 | 0 | 30.2387 | 0
2021-05-05 | East Campus Composite | 100 | 100 | 12.5 | 97.616 | 0.6 | 140 | 20100 | 19000 | 22500 | 20533.3333 | 20000 | 0.97403 | 16600 | 16000 | 15900 | 16166.6667 | 20000 | 1.2371 | 0 | 0 | 0 | 0 | 0 | 0 | 0 | 0 | 0 | 0 | 0 | 0 | 0 | 0
2021-05-07 | East Campus Composite | 100 | 100 | 12.5 | 99.938 | 0.6 | 140 | 20500 | 20900 | 22600 | 21333.3333 | 20000 | 0.9375 | 18000 | 19000 | 19100 | 18700 | 20000 | 1.0695 | 0 | 0 | 0 | 0 | 0 | 0 | 0 | 0 | 0 | 0 | 0 | 0 | 0 | 0
2021-05-10 | East Campus Composite | 100 | 100 | 12.5 | 101.71 | 0.6 | 140 | 24900 | 12600 | 24800 | 20766.6667 | 20000 | 0.96308 | 18500 | 17800 | 19300 | 18533.3333 | 20000 | 1.0791 | 0 | 0 | 0 | 0 | 0 | 0 | 0 | 0 | 0 | 0 | 0 | 0 | 0 | 0
2021-09-13 | East Campus Composite | 60 | 100 | 12.5 | 93.928 | 0.6 | 140 | 27800 | 27700 | 32100 | 29200 | 20000 | 0.68493 | 23200 | 22400 | 21200 | 22266.6667 | 20000 | 0.8982 | 500 | 500 | 500 | 342.4658 | 0 | 1054.7489 | 0 | 500 | 500 | 500 | 449.1018 | 0 | 1383.1736 | 0
2021-09-15 | East Campus Composite | 60 | 100 | 12.5 | 89.579 | 0.6 | 140 | 33400 | 37200 | N/A | 35300 | 20000 | 0.56657 | 18100 | 16900 | 18200 | 17733.3333 | 20000 | 1.1278 | 50000 | 50000 | 50000 | 28328.6119 | 0 | 91484.1953 | 0 | 50000 | 50000 | 50000 | 56390.9774 | 0 | 182108.5767 | 0
2021-09-17 | East Campus Composite | 60 | 100 | 12.5 | 84.208 | 0.6 | 140 | 20400 | 20300 | 24200 | 21633.3333 | 20000 | 0.9245 | 25300 | 25600 | 25900 | 25600 | 20000 | 0.78125 | 5000 | 5000 | 5000 | 4622.4961 | 0 | 15879.9888 | 0 | 5000 | 5000 | 5000 | 3906.25 | 0 | 13419.4176 | 0
2021-09-20 | East Campus Composite | 60 | 100 | 12.5 | 102.64 | 0.6 | 140 | 24600 | 23200 | 29700 | 25833.3333 | 20000 | 0.77419 | 19400 | 20500 | 25400 | 21766.6667 | 20000 | 0.91884 | 500 | 500 | 500 | 387.0968 | 0 | 1091.0129 | 0 | 500 | 500 | 500 | 459.4181 | 0 | 1294.8469 | 0
2021-09-22 | East Campus Composite | 60 | 100 | 12.5 | 103.495 | 0.6 | 140 | 20100 | 30800 | 35200 | 28700 | 20000 | 0.69686 | N/A | 20200 | 22400 | 21300 | 20000 | 0.93897 | 500 | 500 | 500 | 348.4321 | 0 | 973.9255 | 0 | 500 | 500 | 500 | 469.4836 | 0 | 1312.2845 | 0
2021-09-24 | East Campus Composite | 60 | 100 | 12.5 | 99.958 | 0.6 | 140 | 26900 | 29000 | 36400 | 30766.6667 | 20000 | 0.65005 | 19800 | 21300 | 21600 | 20900 | 20000 | 0.95694 | 5 | 5 | 5 | 3.2503 | 0 | 9.4065 | 0 | 5 | 5 | 5 | 4.7847 | 0 | 13.8472 | 0
2021-09-27 | East Campus Composite | 60 | 100 | 12.5 | 81.123 | 0.6 | 140 | 38900 | 18300 | 40700 | 32633.3333 | 20000 | 0.61287 | 1520 | 20100 | 21000 | 14206.6667 | 20000 | 1.4078 | 5 | 50 | 50 | 21.4505 | 15.9228 | 76.4926 | 56.7811 | 5 | 5 | 5 | 7.0389 | 0 | 25.101 | 0
2021-09-29 | East Campus Composite | 60 | 100 | 12.5 | 96.951 | 0.6 | 140 | 16000 | 18700 | 24000 | 19566.6667 | 20000 | 1.0221 | 18400 | 18700 | 18100 | 18400 | 20000 | 1.087 | 5 | 5 | 5 | 5.1107 | 0 | 15.2496 | 0 | 5 | 50 | 5 | 21.7391 | 28.24 | 64.866 | 84.2634
2021-10-01 | East Campus Composite | 60 | 100 | 12.5 | 90.575 | 0.6 | 140 | 20600 | 22500 | 25100 | 22733.3333 | 20000 | 0.87977 | 18601 | N/A | 20301 | 19451 | 20000 | 1.0282 | 50 | 50 | 50 | 43.9883 | 0 | 140.4933 | 0 | 50 | 5 | 50 | 35.9879 | 26.7141 | 114.9409 | 85.3215
2020-11-20 | Hartley&Wallach Composite | 100 | 100 | 12.5 | 95.413 | 0.6 | 140 | 16100 | 13600 | 25200 | 18300 | 20000 | 1.0929 | 16200 | 17600 | 28400 | 20733.3333 | 20000 | 0.96463 | 0 | 0 | 0 | 0 | 0 | 0 | 0 | 50 | 5 | 50 | 33.7621 | 25.0618 | 170.6071 | 126.6429
2020-11-23 | Hartley&Wallach Composite | 100 | 100 | 12.5 | 96.127 | 0.6 | 140 | 11700 | 11000 | 11600 | 11433.3333 | 20000 | 1.7493 | 10200 | 10600 | 16900 | 12566.6667 | 20000 | 1.5915 | 0 | 0 | 0 | 0 | 0 | 0 | 0 | 0 | 0 | 0 | 0 | 0 | 0 | 0
2020-11-25 | Hartley&Wallach Composite | 100 | 100 | 12.5 | 97.073 | 0.6 | 140 | 11700 | 11000 | 11600 | 11433.3333 | 20000 | 1.7493 | 10200 | 10600 | 16900 | 12566.6667 | 20000 | 1.5915 | 0 | 0 | 0 | 0 | 0 | 0 | 0 | 0 | 0 | 0 | 0 | 0 | 0 | 0
2020-11-30 | Hartley&Wallach Composite | 100 | 100 | 12.5 | 107.767 | 0.6 | 140 | 12400 | 16000 | 17400 | 15266.6667 | 20000 | 1.31 | 11400 | 13900 | 14400 | 13233.3333 | 20000 | 1.5113 | 0 | 0 | 0 | 0 | 0 | 0 | 0 | 0 | 0 | 0 | 0 | 0 | 0 | 0
2020-12-02 | Hartley&Wallach Composite | 100 | 100 | 12.5 | 96.109 | 0.6 | 140 | 12400 | 16000 | 17400 | 15266.6667 | 20000 | 1.31 | 11400 | 13900 | 14400 | 13233.3333 | 20000 | 1.5113 | 0 | 0 | 0 | 0 | 0 | 0 | 0 | 0 | 0 | 0 | 0 | 0 | 0 | 0
2020-12-04 | Hartley&Wallach Composite | 100 | 100 | 12.5 | 97.335 | 0.6 | 140 | 12400 | 16000 | 17400 | 15266.6667 | 20000 | 1.31 | 11400 | 13900 | 14400 | 13233.3333 | 20000 | 1.5113 | 0 | 0 | 0 | 0 | 0 | 0 | 0 | 0 | 0 | 0 | 0 | 0 | 0 | 0
2020-12-07 | Hartley&Wallach Composite | 100 | 100 | 12.5 | 97.149 | 0.6 | 140 | 17600 | 21000 | 29100 | 22566.6667 | 20000 | 0.88626 | 8040 | 10500 | 9410 | 9316.6667 | 20000 | 2.1467 | 0 | 0 | 0 | 0 | 0 | 0 | 0 | 0 | 0 | 0 | 0 | 0 | 0 | 0
2020-12-09 | Hartley&Wallach Composite | 100 | 100 | 12.5 | 96.952 | 0.6 | 140 | 17600 | 21000 | 29100 | 22566.6667 | 20000 | 0.88626 | 8040 | 10500 | 9410 | 9316.6667 | 20000 | 2.1467 | 0 | 0 | 0 | 0 | 0 | 0 | 0 | 0 | 0 | 0 | 0 | 0 | 0 | 0
2020-12-11 | Hartley&Wallach Composite | 100 | 100 | 12.5 | 96.085 | 0.6 | 140 | 12100 | 17000 | 15200 | 14766.6667 | 20000 | 1.3544 | 9450 | 7980 | 15800 | 11076.6667 | 20000 | 1.8056 | 0 | 0 | 0 | 0 | 0 | 0 | 0 | 0 | 0 | 0 | 0 | 0 | 0 | 0
2020-12-14 | Hartley&Wallach Composite | 100 | 100 | 12.5 | 97.472 | 0.6 | 140 | 26100 | 25400 | 28500 | 26666.6667 | 20000 | 0.75 | 22500 | 19500 | 27000 | 23000 | 20000 | 0.86957 | 0 | 0 | 0 | 0 | 0 | 0 | 0 | 0 | 0 | 0 | 0 | 0 | 0 | 0
2020-12-16 | Hartley&Wallach Composite | 100 | 100 | 12.5 | 97.805 | 0.6 | 140 | 26100 | 25400 | 28500 | 26666.6667 | 20000 | 0.75 | 22500 | 19500 | 27000 | 23000 | 20000 | 0.86957 | 0 | 0 | 0 | 0 | 0 | 0 | 0 | 0 | 0 | 0 | 0 | 0 | 0 | 0
2020-12-18 | Hartley&Wallach Composite | 100 | 100 | 12.5 | 96.836 | 0.6 | 140 | 11900 | 7530 | 24600 | 14676.6667 | 20000 | 1.3627 | 13500 | 14900 | 15200 | 14533.3333 | 20000 | 1.3761 | 0 | 0 | 0 | 0 | 0 | 0 | 0 | 0 | 0 | 0 | 0 | 0 | 0 | 0
2020-12-21 | Hartley&Wallach Composite | 100 | 100 | 12.5 | 97.369 | 0.6 | 140 | 24400 | 21800 | 27500 | 24566.6667 | 20000 | 0.81411 | 18900 | 17600 | 23200 | 19900 | 20000 | 1.005 | 0 | 0 | 0 | 0 | 0 | 0 | 0 | 0 | 0 | 0 | 0 | 0 | 0 | 0
2020-12-23 | Hartley&Wallach Composite | 100 | 100 | 12.5 | 96.382 | 0.6 | 140 | 24400 | 21800 | 27500 | 24566.6667 | 20000 | 0.81411 | 18900 | 17600 | 23200 | 19900 | 20000 | 1.005 | 0 | 0 | 0 | 0 | 0 | 0 | 0 | 0 | 0 | 0 | 0 | 0 | 0 | 0
2020-12-28 | Hartley&Wallach Composite | 100 | 100 | 12.5 | 96.896 | 0.6 | 140 | 23700 | 21900 | 25600 | 23733.3333 | 20000 | 0.8427 | 19700 | 16900 | 21000 | 19200 | 20000 | 1.0417 | 0 | 0 | 0 | 0 | 0 | 0 | 0 | 0 | 0 | 0 | 0 | 0 | 0 | 0
2020-12-30 | Hartley&Wallach Composite | 100 | 100 | 12.5 | 95.876 | 0.6 | 140 | 23700 | 21900 | 25600 | 23733.3333 | 20000 | 0.8427 | 19700 | 16900 | 21000 | 19200 | 20000 | 1.0417 | 0 | 0 | 0 | 0 | 0 | 0 | 0 | 0 | 0 | 0 | 0 | 0 | 0 | 0
2021-01-04 | Hartley&Wallach Composite | 100 | 100 | 12.5 | 97.973 | 0.6 | 140 | 21500 | 21400 | 18800 | 20566.6667 | 20000 | 0.97245 | 27600 | 29600 | 27600 | 28266.6667 | 20000 | 0.70755 | 0 | 0 | 0 | 0 | 0 | 0 | 0 | 0 | 0 | 0 | 0 | 0 | 0 | 0
2021-01-06 | Hartley&Wallach Composite | 100 | 100 | 12.5 | 107.444 | 0.6 | 140 | 21500 | 21400 | 18800 | 20566.6667 | 20000 | 0.97245 | 27600 | 29600 | 27600 | 28266.6667 | 20000 | 0.70755 | 0 | 0 | 0 | 0 | 0 | 0 | 0 | 0 | 0 | 0 | 0 | 0 | 0 | 0
2021-01-08 | Hartley&Wallach Composite | 100 | 100 | 12.5 | 101.808 | 0.6 | 140 | 23300 | 22600 | 29300 | 25066.6667 | 20000 | 0.79787 | 28400 | 26800 | 26900 | 27366.6667 | 20000 | 0.73082 | 0 | 0 | 0 | 0 | 0 | 0 | 0 | 0 | 0 | 0 | 0 | 0 | 0 | 0
2021-01-11 | Hartley&Wallach Composite | 100 | 100 | 12.5 | 97.543 | 0.6 | 140 | 19400 | 19800 | 22500 | 20566.6667 | 20000 | 0.97245 | 22500 | 21500 | 27400 | 23800 | 20000 | 0.84034 | 500 | 500 | 500 | 486.2237 | 0 | 2403.3428 | 0 | 500 | 500 | 500 | 420.1681 | 0 | 2076.8382 | 0
2021-01-13 | Hartley&Wallach Composite | 100 | 100 | 12.5 | 100.021 | 0.6 | 140 | 19400 | 19800 | 22500 | 20566.6667 | 20000 | 0.97245 | 22500 | 21500 | 27400 | 23800 | 20000 | 0.84034 | 50 | 5 | 5 | 19.4489 | 25.2649 | 93.752 | 121.7874 | 5 | 5 | 50 | 16.8067 | 21.8326 | 81.0154 | 105.2421
2021-01-15 | Hartley&Wallach Composite | 100 | 100 | 12.5 | 95.495 | 0.6 | 140 | 15900 | 18100 | 19200 | 17733.3333 | 20000 | 1.1278 | 13900 | 13400 | 19300 | 15533.3333 | 20000 | 1.2876 | 5 | 5 | 5 | 5.6391 | 0 | 28.4711 | 0 | 5 | 5 | 5 | 6.4378 | 0 | 32.5035 | 0
2021-01-18 | Hartley&Wallach Composite | 100 | 100 | 12.5 | 99.386 | 0.6 | 140 | 13800 | 19200 | 26200 | 19733.3333 | 20000 | 1.0135 | 13400 | 23100 | 31600 | 22700 | 20000 | 0.88106 | 5 | 5 | 5 | 5.0676 | 0 | 24.5839 | 0 | 5 | 5 | 0 | 2.9369 | 2.5434 | 14.2473 | 12.3385
2021-01-20 | Hartley&Wallach Composite | 100 | 100 | 12.5 | 95.495 | 0.6 | 140 | 13800 | 19200 | 26200 | 19733.3333 | 20000 | 1.0135 | 13400 | 23100 | 31600 | 22700 | 20000 | 0.88106 | 50 | 50 | 50 | 50.6757 | 0 | 255.8554 | 0 | 50 | 50 | 50 | 44.0529 | 0 | 222.4176 | 0
2021-01-22 | Hartley&Wallach Composite | 100 | 100 | 12.5 | 101.332 | 0.6 | 140 | 11300 | 10200 | 14100 | 11866.6667 | 20000 | 1.6854 | 8450 | 12600 | 15800 | 12283.3333 | 20000 | 1.6282 | 500 | 50 | 50 | 337.0787 | 437.878 | 1603.8375 | 2083.4461 | 500 | 50 | 500 | 569.8779 | 423.0246 | 2711.5082 | 2012.7729
2021-01-25 | Hartley&Wallach Composite | 100 | 100 | 12.5 | 100.092 | 0.6 | 140 | 13300 | 11500 | 12700 | 12500 | 20000 | 1.6 | 14700 | 18800 | 20300 | 17933.3333 | 20000 | 1.1152 | 5 | 5 | 50 | 32 | 41.5692 | 154.1439 | 200.2388 | 0 | 5 | 5 | 3.7175 | 3.2194 | 17.9071 | 15.508
2021-01-27 | Hartley&Wallach Composite | 100 | 100 | 12.5 | 102.021 | 0.6 | 140 | 13300 | 11500 | 12700 | 12500 | 20000 | 1.6 | 14700 | 18800 | 20300 | 17933.3333 | 20000 | 1.1152 | 50 | 50 | 50 | 80 | 0 | 378.0734 | 0 | 5 | 5 | 0 | 3.7175 | 3.2194 | 17.5685 | 15.2147
2021-01-29 | Hartley&Wallach Composite | 100 | 100 | 12.5 | 100.086 | 0.6 | 140 | 13700 | 11400 | 16700 | 13933.3333 | 20000 | 1.4354 | 15500 | 11200 | 13200 | 13300 | 20000 | 1.5038 | 0 | 0 | 0 | 0 | 0 | 0 | 0 | 0 | 0 | 0 | 0 | 0 | 0 | 0
2021-02-01 | Hartley&Wallach Composite | 100 | 100 | 12.5 | 98.258 | 0.6 | 140 | 13100 | 14900 | NA | 14000 | 20000 | 1.4286 | 9870 | 7880 | N/A | 8875 | 20000 | 2.2535 | 0 | 0 | 0 | 0 | 0 | 0 | 0 | 0 | 0 | 0 | 0 | 0 | 0 | 0
2021-02-03 | Hartley&Wallach Composite | 100 | 100 | 12.5 | 97.372 | 0.6 | 140 | 13100 | 14900 | NA | 14000 | 20000 | 1.4286 | 9870 | 7880 | N/A | 8875 | 20000 | 2.2535 | 50 | 5 | 5 | 28.5714 | 37.1154 | 141.473 | 183.7788 | 5 | 5 | 5 | 11.2676 | 0 | 55.7922 | 0
2021-02-05 | Hartley&Wallach Composite | 100 | 100 | 12.5 | 99.919 | 0.6 | 140 | 15600 | 15800 | 23500 | 18300 | 20000 | 1.0929 | 19200 | 17200 | 14400 | 16933.3333 | 20000 | 1.1811 | 50 | 50 | 500 | 218.5792 | 283.9428 | 1054.7185 | 1370.1195 | 500 | 50 | 500 | 413.3858 | 306.8594 | 1994.726 | 1480.7
2021-02-08 | Hartley&Wallach Composite | 100 | 100 | 12.5 | 98.438 | 0.6 | 140 | 24200 | 24300 | 27400 | 25300 | 20000 | 0.79051 | 17700 | 19100 | 22800 | 19866.6667 | 20000 | 1.0067 | 0 | 0 | 0 | 0 | 0 | 0 | 0 | 5 | 0 | 5 | 3.3557 | 2.9061 | 16.436 | 14.234
2021-02-10 | Hartley&Wallach Composite | 100 | 100 | 12.5 | 99.311 | 0.6 | 140 | 24200 | 24300 | 27400 | 25300 | 20000 | 0.79051 | 17700 | 19100 | 22800 | 19866.6667 | 20000 | 1.0067 | 5 | 0 | 0 | 1.3175 | 2.282 | 6.3964 | 11.0789 | 5 | 0 | 0 | 1.6779 | 2.9061 | 8.1458 | 14.1089
2021-02-12 | Hartley&Wallach Composite | 100 | 100 | 12.5 | 102.625 | 0.6 | 140 | 23600 | 13700 | 23200 | 20166.6667 | 20000 | 0.99174 | 18600 | 18000 | 16900 | 17833.3333 | 20000 | 1.1215 | 0 | 0 | 0 | 0 | 0 | 0 | 0 | 0 | 0 | 0 | 0 | 0 | 0 | 0
2021-02-15 | Hartley&Wallach Composite | 100 | 100 | 12.5 | 89.215 | 0.6 | 140 | 22400 | 20000 | 18300 | 20233.3333 | 20000 | 0.98847 | 22700 | 23200 | 24400 | 23433.3333 | 20000 | 0.85349 | 50 | 50 | 500 | 197.6936 | 256.8115 | 1068.3915 | 1387.8812 | 50 | 50 | 50 | 42.6743 | 0 | 230.6236 | 0
2021-02-17 | Hartley&Wallach Composite | 100 | 100 | 12.5 | 88.312 | 0.6 | 140 | 22400 | 20000 | 18300 | 20233.3333 | 20000 | 0.98847 | 22700 | 23200 | 24400 | 23433.3333 | 20000 | 0.85349 | 5000 | 5000 | 5000 | 4942.3394 | 0 | 26982.8973 | 0 | 5000 | 5000 | 500 | 2987.1977 | 2217.4192 | 16308.7241 | 12106.0881
2021-02-19 | Hartley&Wallach Composite | 100 | 100 | 12.5 | 105.94 | 0.6 | 140 | 22400 | 20500 | 26700 | 23200 | 20000 | 0.86207 | 19700 | 20800 | 19600 | 20033.3333 | 20000 | 0.99834 | 50 | 50 | 5 | 30.1724 | 22.3972 | 137.3175 | 101.9318 | 50 | 50 | 50 | 49.9168 | 0 | 227.1761 | 0
2021-02-22 | Hartley&Wallach Composite | 100 | 100 | 12.5 | 98.226 | 0.6 | 140 | 21400 | 21400 | 24400 | 22400 | 20000 | 0.89286 | 23400 | 23200 | 27200 | 24600 | 20000 | 0.81301 | 500 | 500 | 500 | 446.4286 | 0 | 2191.2971 | 0 | 50 | 500 | 500 | 284.5528 | 211.2257 | 1396.7292 | 1036.8025
2021-02-24 | Hartley&Wallach Composite | 100 | 100 | 12.5 | 103.501 | 0.6 | 140 | 21400 | 21400 | 24400 | 22400 | 20000 | 0.89286 | 23400 | 23200 | 27200 | 24600 | 20000 | 0.81301 | 500 | 500 | 500 | 446.4286 | 0 | 2079.6161 | 0 | 500 | 500 | 500 | 406.5041 | 0 | 1893.6342 | 0
2021-02-26 | Hartley&Wallach Composite | 100 | 100 | 12.5 | 99.727 | 0.6 | 140 | 25400 | 24000 | 27800 | 25733.3333 | 20000 | 0.7772 | 22000 | 22600 | 21100 | 21900 | 20000 | 0.91324 | 50 | 50 | 50 | 38.8601 | 0 | 187.8741 | 0 | 50 | 50 | 50 | 45.6621 | 0 | 220.7592 | 0
2021-03-01 | Hartley&Wallach Composite | 100 | 100 | 12.5 | 104.27 | 0.6 | 140 | 36100 | 25600 | 39900 | 33866.6667 | 20000 | 0.59055 | 27100 | 29900 | 33300 | 30100 | 20000 | 0.66445 | 50 | 50 | 50 | 29.5276 | 0 | 136.535 | 0 | 50 | 50 | 50 | 33.2226 | 0 | 153.6207 | 0
2021-03-03 | Hartley&Wallach Composite | 100 | 100 | 12.5 | 102.265 | 0.6 | 140 | 36100 | 25600 | 39900 | 33866.6667 | 20000 | 0.59055 | 27100 | 29900 | 33300 | 30100 | 20000 | 0.66445 | 5000 | 5000 | 5000 | 2952.7559 | 0 | 13921.1868 | 0 | 5000 | 500 | 500 | 1328.9037 | 1726.2965 | 6265.3049 | 8138.8698
2021-03-05 | Hartley&Wallach Composite | 100 | 100 | 12.5 | 100.884 | 0.6 | 140 | 26900 | 23300 | 32900 | 27700 | 20000 | 0.72202 | 22000 | 24000 | 27800 | 24600 | 20000 | 0.81301 | 50 | 50 | 50 | 36.1011 | 0 | 172.5336 | 0 | 50 | 50 | 50 | 40.6504 | 0 | 194.2756 | 0
2021-03-08 | Hartley&Wallach Composite | 100 | 100 | 12.5 | 99.869 | 0.6 | 140 | 25000 | 28400 | 27300 | 26900 | 20000 | 0.74349 | 18700 | 19600 | 21000 | 19766.6667 | 20000 | 1.0118 | 50 | 50 | 50 | 37.1747 | 0 | 179.4704 | 0 | 50 | 50 | 50 | 50.5902 | 0 | 244.2371 | 0
2021-03-10 | Hartley&Wallach Composite | 100 | 100 | 12.5 | 98.428 | 0.6 | 140 | 25000 | 28400 | 27300 | 26900 | 20000 | 0.74349 | 18700 | 19600 | 21000 | 19766.6667 | 20000 | 1.0118 | 50 | 50 | 50 | 37.1747 | 0 | 182.0978 | 0 | 50 | 50 | 50 | 50.5902 | 0 | 247.8127 | 0
2021-03-12 | Hartley&Wallach Composite | 100 | 100 | 12.5 | 100.701 | 0.6 | 140 | 29600 | 30100 | 34500 | 31400 | 20000 | 0.63694 | 25000 | 25400 | 33000 | 27800 | 20000 | 0.71942 | 50 | 50 | 50 | 31.8471 | 0 | 152.4798 | 0 | 50 | 50 | 50 | 35.9712 | 0 | 172.2254 | 0
2021-03-15 | Hartley&Wallach Composite | 100 | 100 | 12.5 | 100.737 | 0.6 | 140 | 23400 | 21600 | 28600 | 24533.3333 | 20000 | 0.81522 | 20200 | 20200 | 20700 | 20366.6667 | 20000 | 0.982 | 500 | 500 | 500 | 407.6087 | 0 | 1950.8782 | 0 | 500 | 50 | 500 | 343.6989 | 255.1302 | 1644.9959 | 1221.0927
2021-03-17 | Hartley&Wallach Composite | 100 | 100 | 12.5 | 99.738 | 0.6 | 140 | 23400 | 21600 | 28600 | 24533.3333 | 20000 | 0.81522 | 20200 | 20200 | 20700 | 20366.6667 | 20000 | 0.982 | 50 | 50 | 50 | 40.7609 | 0 | 197.0419 | 0 | 50 | 50 | 50 | 49.0998 | 0 | 237.3532 | 0
2021-03-22 | Hartley&Wallach Composite | 100 | 100 | 12.5 | 100.074 | 0.6 | 140 | 24300 | 22900 | 25000 | 24066.6667 | 20000 | 0.83102 | 20300 | 20500 | 25800 | 22200 | 20000 | 0.9009 | 50 | 50 | 50 | 41.5512 | 0 | 200.1882 | 0 | 500 | 500 | 50 | 315.3153 | 234.0609 | 1519.1461 | 1127.6735
2021-03-24 | Hartley&Wallach Composite | 100 | 100 | 12.5 | 101.467 | 0.6 | 140 | 24300 | 22900 | 25000 | 24066.6667 | 20000 | 0.83102 | 20300 | 20500 | 25800 | 22200 | 20000 | 0.9009 | 50 | 50 | 50 | 41.5512 | 0 | 197.4399 | 0 | 50 | 50 | 50 | 45.045 | 0 | 214.0415 | 0
2021-03-26 | Hartley&Wallach Composite | 100 | 100 | 12.5 | 94.172 | 0.6 | 140 | 25700 | 24800 | 30600 | 27033.3333 | 20000 | 0.73983 | 23800 | 19400 | 24300 | 22500 | 20000 | 0.88889 | 5 | 5 | 5 | 3.6991 | 0 | 18.9389 | 0 | 0 | 5 | 0 | 1.4815 | 2.566 | 7.5849 | 13.1374
2021-03-29 | Hartley&Wallach Composite | 60 | 100 | 12.5 | 101.208 | 0.6 | 140 | 20600 | 19100 | 23400 | 21033.3333 | 20000 | 0.95087 | 21200 | 20500 | 19000 | 20233.3333 | 20000 | 0.98847 | 50 | 50 | 5 | 33.2805 | 24.7044 | 95.1266 | 70.6132 | 5 | 50 | 5 | 19.7694 | 25.6811 | 56.5073 | 73.4052
2021-03-31 | Hartley&Wallach Composite | 60 | 100 | 12.5 | 101.537 | 0.6 | 140 | 20600 | 19100 | 23400 | 21033.3333 | 20000 | 0.95087 | 21200 | 20500 | 19000 | 20233.3333 | 20000 | 0.98847 | 0 | 0 | 5 | 1.5848 | 2.7449 | 4.5152 | 7.8205 | 0 | 0 | 0 | 0 | 0 | 0 | 0
2021-04-02 | Hartley&Wallach Composite | 60 | 100 | 12.5 | 100.881 | 0.6 | 140 | 19900 | 19200 | 23200 | 20766.6667 | 20000 | 0.96308 | 21900 | 21600 | 21600 | 21700 | 20000 | 0.92166 | 500 | 500 | 500 | 481.5409 | 0 | 1380.8637 | 0 | 500 | 500 | 500 | 460.8295 | 0 | 1321.4717 | 0
2021-04-05 | Hartley&Wallach Composite | 100 | 100 | 12.5 | 94.035 | 0.6 | 140 | 23200 | 20300 | 23800 | 22433.3333 | 20000 | 0.89153 | 21500 | 20500 | 18500 | 20166.6667 | 20000 | 0.99174 | 50 | 5 | 50 | 31.2036 | 23.1626 | 159.9891 | 118.7611 | 50 | 50 | 50 | 49.5868 | 0 | 254.2448 | 0
2021-04-07 | Hartley&Wallach Composite | 100 | 100 | 12.5 | 102.663 | 0.6 | 140 | 23200 | 20300 | 23800 | 22433.3333 | 20000 | 0.89153 | 21500 | 20500 | 18500 | 20166.6667 | 20000 | 0.99174 | 0 | 5 | 5 | 2.9718 | 2.5736 | 13.9565 | 12.0867 | 5 | 5 | 5 | 4.9587 | 0 | 23.2878 | 0
2021-04-09 | Hartley&Wallach Composite | 100 | 100 | 12.5 | 101.447 | 0.6 | 140 | 21500 | 19400 | 26800 | 22566.6667 | 20000 | 0.88626 | 17900 | 19900 | 21700 | 19833.3333 | 20000 | 1.0084 | 5 | 5 | 5 | 4.4313 | 0 | 21.0605 | 0 | 5 | 5 | 5 | 5.042 | 0 | 23.963 | 0
2021-04-12 | Hartley&Wallach Composite | 100 | 100 | 12.5 | 97.298 | 0.6 | 140 | 28900 | 25700 | 32700 | 29100 | 20000 | 0.68729 | 22000 | 21500 | 20300 | 21266.6667 | 20000 | 0.94044 | 50 | 50 | 50 | 34.3643 | 0 | 170.286 | 0 | 500 | 500 | 500 | 470.2194 | 0 | 2330.0884 | 0
2021-04-14 | Hartley&Wallach Composite | 100 | 100 | 12.5 | 101.345 | 0.6 | 140 | 28900 | 25700 | 32700 | 29100 | 20000 | 0.68729 | 22000 | 21500 | 20300 | 21266.6667 | 20000 | 0.94044 | 50 | 50 | 50 | 34.3643 | 0 | 163.4859 | 0 | 50 | 50 | 50 | 47.0219 | 0 | 223.7041 | 0
2021-04-16 | Hartley&Wallach Composite | 100 | 100 | 12.5 | 99.289 | 0.6 | 140 | 23800 | 22100 | 26900 | 24266.6667 | 20000 | 0.82418 | 25800 | 23000 | 24800 | 24533.3333 | 20000 | 0.81522 | 5 | 5 | 5 | 4.1209 | 0 | 20.0108 | 0 | 5 | 5 | 5 | 4.0761 | 0 | 19.7933 | 0
2021-04-19 | Hartley&Wallach Composite | 100 | 100 | 12.5 | 101.546 | 0.6 | 140 | 18400 | 17800 | 21900 | 19366.6667 | 20000 | 1.0327 | 17500 | 16600 | 15500 | 16533.3333 | 20000 | 1.2097 | 5 | 5 | 5 | 5.1635 | 0 | 24.5165 | 0 | 0 | 0 | 0 | 0 | 0 | 0 | 0
2021-04-21 | Hartley&Wallach Composite | 100 | 100 | 12.5 | 80.515 | 0.6 | 140 | 18400 | 17800 | 21900 | 19366.6667 | 20000 | 1.0327 | 17500 | 16600 | 15500 | 16533.3333 | 20000 | 1.2097 | 500 | 500 | 500 | 516.3511 | 0 | 3092.0326 | 0 | 500 | 500 | 500 | 604.8387 | 0 | 3621.9172 | 0
2021-04-23 | Hartley&Wallach Composite | 100 | 100 | 12.5 | 102.359 | 0.6 | 140 | 27200 | 18900 | 21700 | 22600 | 20000 | 0.88496 | 17100 | 19400 | 19400 | 18633.3333 | 20000 | 1.0733 | 5 | 5 | 5 | 4.4248 | 0 | 20.8421 | 0 | 0 | 5 | 0 | 1.7889 | 3.0985 | 8.4263 | 14.5948
2021-04-26 | Hartley&Wallach Composite | 100 | 100 | 12.5 | 100.245 | 0.6 | 140 | 21600 | 20000 | 23800 | 21800 | 20000 | 0.91743 | 17600 | 18000 | 18800 | 18133.3333 | 20000 | 1.1029 | 5 | 5 | 50 | 18.3486 | 23.8356 | 88.2504 | 114.6406 | 50 | 50 | 50 | 55.1471 | 0 | 265.2378 | 0
2021-04-28 | Hartley&Wallach Composite | 100 | 100 | 12.5 | 100.755 | 0.6 | 140 | 21600 | 20000 | 23800 | 21800 | 20000 | 0.91743 | 17600 | 18000 | 18800 | 18133.3333 | 20000 | 1.1029 | 0 | 0 | 0 | 0 | 0 | 0 | 0 | 0 | 0 | 0 | 0 | 0 | 0 | 0
2021-04-30 | Hartley&Wallach Composite | 100 | 100 | 12.5 | 102.74 | 0.6 | 140 | 26200 | 23700 | 31000 | 26966.6667 | 20000 | 0.74166 | 22300 | 23200 | 23300 | 22933.3333 | 20000 | 0.87209 | 0 | 0 | 0 | 0 | 0 | 0 | 0 | 0 | 0 | 5 | 1.4535 | 2.5175 | 6.821 | 11.8143
2021-05-03 | Hartley&Wallach Composite | 100 | 100 | 12.5 | 100.062 | 0.6 | 140 | 20100 | 19000 | 22500 | 20533.3333 | 20000 | 0.97403 | 16600 | 16000 | 15900 | 16166.6667 | 20000 | 1.2371 | 0 | 0 | 0 | 0 | 0 | 0 | 0 | 0 | 0 | 0 | 0 | 0 | 0 | 0
2021-05-05 | Hartley&Wallach Composite | 100 | 100 | 12.5 | 101.429 | 0.6 | 140 | 20100 | 19000 | 22500 | 20533.3333 | 20000 | 0.97403 | 16600 | 16000 | 15900 | 16166.6667 | 20000 | 1.2371 | 0 | 0 | 0 | 0 | 0 | 0 | 0 | 0 | 0 | 0 | 0 | 0 | 0 | 0
2021-05-07 | Hartley&Wallach Composite | 100 | 100 | 12.5 | 100.224 | 0.6 | 140 | 20500 | 20900 | 22600 | 21333.3333 | 20000 | 0.9375 | 18000 | 19000 | 19100 | 18700 | 20000 | 1.0695 | 0 | 0 | 0 | 0 | 0 | 0 | 0 | 0 | 0 | 0 | 0 | 0 | 0 | 0
2021-05-10 | Hartley&Wallach Composite | 100 | 100 | 12.5 | 101.475 | 0.6 | 140 | 24900 | 12600 | 24800 | 20766.6667 | 20000 | 0.96308 | 18500 | 17800 | 19300 | 18533.3333 | 20000 | 1.0791 | 0 | 0 | 0 | 0 | 0 | 0 | 0 | 0 | 0 | 0 | 0 | 0 | 0 | 0
2021-09-10 | Hartley&Wallach Composite | 60 | 100 | 12.5 | 105.471 | 0.6 | 140 | 17100 | 18900 | 18300 | 18100 | 20000 | 1.105 | 16300 | 15400 | 18000 | 16566.6667 | 20000 | 1.2072 | 0 | 0 | 0 | 0 | 0 | 0 | 0 | 0 | 0 | 0 | 0 | 0 | 0 | 0
2021-09-13 | Hartley&Wallach Composite | 60 | 100 | 12.5 | 106.255 | 0.6 | 140 | 27800 | 27700 | 32100 | 29200 | 20000 | 0.68493 | 23200 | 22400 | 21200 | 22266.6667 | 20000 | 0.8982 | 5 | 50 | 5 | 13.6986 | 17.795 | 37.2954 | 48.4481 | 5 | 5 | 5 | 4.491 | 0 | 12.2271 | 0
2021-09-15 | Hartley&Wallach Composite | 60 | 100 | 12.5 | 105.999 | 0.6 | 140 | 33400 | 37200 | N/A | 35300 | 20000 | 0.56657 | 18100 | 16900 | 18200 | 17733.3333 | 20000 | 1.1278 | 5 | 50 | 50 | 19.83 | 14.72 | 54.1188 | 40.1728 | 0 | 5 | 5 | 3.7594 | 3.2557 | 10.2599 | 8.8853
2021-09-17 | Hartley&Wallach Composite | 60 | 100 | 12.5 | 104.316 | 0.6 | 140 | 20400 | 20300 | 24200 | 21633.3333 | 20000 | 0.9245 | 25300 | 25600 | 25900 | 25600 | 20000 | 0.78125 | 5 | 5 | 5 | 4.6225 | 0 | 12.819 | 0 | 0 | 0 | 5 | 1.3021 | 2.2553 | 3.6109 | 6.2543
2021-09-20 | Hartley&Wallach Composite | 60 | 100 | 12.5 | 104.606 | 0.6 | 140 | 24600 | 23200 | 29700 | 25833.3333 | 20000 | 0.77419 | 19400 | 20500 | 25400 | 21766.6667 | 20000 | 0.91884 | 0 | 0 | 0 | 0 | 0 | 0 | 0 | 0 | 0 | 0 | 0 | 0 | 0 | 0
2021-09-22 | Hartley&Wallach Composite | 60 | 100 | 12.5 | 106.72 | 0.6 | 140 | 20100 | 30800 | 35200 | 28700 | 20000 | 0.69686 | N/A | 20200 | 22400 | 21300 | 20000 | 0.93897 | 0 | 0 | 0 | 0 | 0 | 0 | 0 | 0 | 0 | 0 | 0 | 0 | 0 | 0
2021-09-24 | Hartley&Wallach Composite | 60 | 100 | 12.5 | 106.359 | 0.6 | 140 | 26900 | 29000 | 36400 | 30766.6667 | 20000 | 0.65005 | 19800 | 21300 | 21600 | 20900 | 20000 | 0.95694 | 0 | 0 | 0 | 0 | 0 | 0 | 0 | 0 | 0 | 0 | 0 | 0 | 0 | 0
2021-09-27 | Hartley&Wallach Composite | 60 | 100 | 12.5 | 98.031 | 0.6 | 140 | 38900 | 18300 | 40700 | 32633.3333 | 20000 | 0.61287 | 1520 | 20100 | 21000 | 14206.6667 | 20000 | 1.4078 | 0 | 0 | 0 | 0 | 0 | 0 | 0 | 0 | 0 | 0 | 0 | 0 | 0 | 0
2021-09-29 | Hartley&Wallach Composite | 60 | 100 | 12.5 | 105.975 | 0.6 | 140 | 16000 | 18700 | 24000 | 19566.6667 | 20000 | 1.0221 | 18400 | 18700 | 18100 | 18400 | 20000 | 1.087 | 0 | 0 | 0 | 0 | 0 | 0 | 0 | 0 | 0 | 0 | 0 | 0 | 0 | 0
2021-10-01 | Hartley&Wallach Composite | 60 | 100 | 12.5 | 104.957 | 0.6 | 140 | 20600 | 22500 | 25100 | 22733.3333 | 20000 | 0.87977 | 18602 | N/A | 20302 | 19452 | 20000 | 1.0282 | 0 | 0 | 0 | 0 | 0 | 0 | 0 | 0 | 0 | 0 | 0 | 0 | 0 | 0
2021-02-19 | Wien Composite | 100 | 100 | 12.5 | 93.112 | 0.6 | 140 | 22400 | 20500 | 26700 | 23200 | 20000 | 0.86207 | 19700 | 20800 | 19600 | 20033.3333 | 20000 | 0.99834 | 0 | 0 | 0 | 0 | 0 | 0 | 0 | 0 | 0 | 0 | 0 | 0 | 0 | 0
2021-02-22 | Wien Composite | 100 | 100 | 12.5 | 105.972 | 0.6 | 140 | 21400 | 21400 | 24400 | 22400 | 20000 | 0.89286 | 23400 | 23200 | 27200 | 24600 | 20000 | 0.81301 | 0 | 0 | 0 | 0 | 0 | 0 | 0 | 0 | 0 | 0 | 0 | 0 | 0 | 0
2021-02-24 | Wien Composite | 100 | 100 | 12.5 | 93.612 | 0.6 | 140 | 21400 | 21400 | 24400 | 22400 | 20000 | 0.89286 | 23400 | 23200 | 27200 | 24600 | 20000 | 0.81301 | 0 | 0 | 0 | 0 | 0 | 0 | 0 | 0 | 0 | 0 | 0 | 0 | 0 | 0
2021-02-26 | Wien Composite | 100 | 100 | 12.5 | 98.929 | 0.6 | 140 | 25400 | 24000 | 27800 | 25733.3333 | 20000 | 0.7772 | 22000 | 22600 | 21100 | 21900 | 20000 | 0.91324 | 0 | 0 | 0 | 0 | 0 | 0 | 0 | 0 | 0 | 0 | 0 | 0 | 0 | 0
2021-03-01 | Wien Composite | 100 | 100 | 12.5 | 102.536 | 0.6 | 140 | 36100 | 25600 | 39900 | 33866.6667 | 20000 | 0.59055 | 27100 | 29900 | 33300 | 30100 | 20000 | 0.66445 | 0 | 0 | 0 | 0 | 0 | 0 | 0 | 0 | 0 | 0 | 0 | 0 | 0 | 0
2021-03-03 | Wien Composite | 100 | 100 | 12.5 | 100.716 | 0.6 | 140 | 36100 | 25600 | 39900 | 33866.6667 | 20000 | 0.59055 | 27100 | 29900 | 33300 | 30100 | 20000 | 0.66445 | 500 | 500 | 500 | 295.2756 | 0 | 1413.5293 | 0 | 500 | 500 | 500 | 332.2259 | 0 | 1590.4161 | 0
2021-03-05 | Wien Composite | 100 | 100 | 12.5 | 100.872 | 0.6 | 140 | 26900 | 23300 | 32900 | 27700 | 20000 | 0.72202 | 22000 | 24000 | 27800 | 24600 | 20000 | 0.81301 | 0 | 0 | 5 | 1.2034 | 2.0843 | 5.7518 | 9.9624 | 0 | 5 | 5 | 2.71 | 2.347 | 12.9532 | 11.2178
2021-03-08 | Wien Composite | 100 | 100 | 12.5 | 101.385 | 0.6 | 140 | 25000 | 28400 | 27300 | 26900 | 20000 | 0.74349 | 18700 | 19600 | 21000 | 19766.6667 | 20000 | 1.0118 | 5 | 5 | 0 | 2.4783 | 2.1463 | 11.7858 | 10.2068 | 5 | 5 | 0 | 3.3727 | 2.9208 | 16.039 | 13.8902
2021-03-10 | Wien Composite | 100 | 100 | 12.5 | 100.895 | 0.6 | 140 | 25000 | 28400 | 27300 | 26900 | 20000 | 0.74349 | 18700 | 19600 | 21000 | 19766.6667 | 20000 | 1.0118 | 0 | 0 | 0 | 0 | 0 | 0 | 0 | 0 | 0 | 0 | 0 | 0 | 0 | 0
2021-03-12 | Wien Composite | 100 | 100 | 12.5 | 100.632 | 0.6 | 140 | 29600 | 30100 | 34500 | 31400 | 20000 | 0.63694 | 25000 | 25400 | 33000 | 27800 | 20000 | 0.71942 | 0 | 0 | 0 | 0 | 0 | 0 | 0 | 0 | 0 | 0 | 0 | 0 | 0 | 0
2021-03-15 | Wien Composite | 100 | 100 | 12.5 | 101.923 | 0.6 | 140 | 23400 | 21600 | 28600 | 24533.3333 | 20000 | 0.81522 | 20200 | 20200 | 20700 | 20366.6667 | 20000 | 0.982 | 0 | 0 | 0 | 0 | 0 | 0 | 0 | 0 | 0 | 0 | 0 | 0 | 0 | 0
2021-03-17 | Wien Composite | 100 | 100 | 12.5 | 103.242 | 0.6 | 140 | 23400 | 21600 | 28600 | 24533.3333 | 20000 | 0.81522 | 20200 | 20200 | 20700 | 20366.6667 | 20000 | 0.982 | 0 | 0 | 0 | 0 | 0 | 0 | 0 | 0 | 0 | 0 | 0 | 0 | 0 | 0
2021-03-19 | Wien Composite | 100 | 100 | 12.5 | 98.931 | 0.6 | 140 | 23300 | 21100 | 30100 | 24833.3333 | 20000 | 0.80537 | 30600 | 29600 | 32900 | 31033.3333 | 20000 | 0.64447 | 0 | 0 | 0 | 0 | 0 | 0 | 0 | 0 | 0 | 0 | 0 | 0 | 0 | 0
2021-03-22 | Wien Composite | 100 | 100 | 12.5 | 101.187 | 0.6 | 140 | 24300 | 22900 | 25000 | 24066.6667 | 20000 | 0.83102 | 20300 | 20500 | 25800 | 22200 | 20000 | 0.9009 | 0 | 0 | 0 | 0 | 0 | 0 | 0 | 0 | 0 | 0 | 0 | 0 | 0 | 0
2021-03-24 | Wien Composite | 100 | 100 | 12.5 | 103.294 | 0.6 | 140 | 24300 | 22900 | 25000 | 24066.6667 | 20000 | 0.83102 | 20300 | 20500 | 25800 | 22200 | 20000 | 0.9009 | 5 | 5 | 5 | 4.1551 | 0 | 19.3948 | 0 | 5 | 0 | 5 | 3.003 | 2.6007 | 14.017 | 12.1391
2021-03-26 | Wien Composite | 100 | 100 | 12.5 | 100.822 | 0.6 | 140 | 25700 | 24800 | 30600 | 27033.3333 | 20000 | 0.73983 | 23800 | 19400 | 24300 | 22500 | 20000 | 0.88889 | 0 | 0 | 0 | 0 | 0 | 0 | 0 | 0 | 0 | 0 | 0 | 0 | 0 | 0
2021-03-29 | Wien Composite | 60 | 100 | 12.5 | 102.995 | 0.6 | 140 | 20600 | 19100 | 23400 | 21033.3333 | 20000 | 0.95087 | 21200 | 20500 | 19000 | 20233.3333 | 20000 | 0.98847 | 50 | 50 | 50 | 47.5436 | 0 | 133.5373 | 0 | 50 | 50 | 50 | 49.4234 | 0 | 138.8172 | 0
2021-03-31 | Wien Composite | 60 | 100 | 12.5 | 98.179 | 0.6 | 140 | 20600 | 19100 | 23400 | 21033.3333 | 20000 | 0.95087 | 21200 | 20500 | 19000 | 20233.3333 | 20000 | 0.98847 | 50 | 5 | 50 | 33.2805 | 24.7044 | 98.0615 | 72.7918 | 5 | 50 | 50 | 34.5964 | 25.6811 | 101.9387 | 75.6698
2021-04-02 | Wien Composite | 60 | 100 | 12.5 | 101.637 | 0.6 | 140 | 19900 | 19200 | 23200 | 20766.6667 | 20000 | 0.96308 | 21900 | 21600 | 21600 | 21700 | 20000 | 0.92166 | 50 | 50 | 50 | 48.1541 | 0 | 137.0593 | 0 | 50 | 5 | 5 | 18.4332 | 23.9454 | 52.4657 | 68.1549
2021-04-05 | Wien Composite | 100 | 100 | 12.5 | 93.529 | 0.6 | 140 | 23200 | 20300 | 23800 | 22433.3333 | 20000 | 0.89153 | 21500 | 20500 | 18500 | 20166.6667 | 20000 | 0.99174 | 0 | 0 | 5 | 1.4859 | 2.5736 | 7.6597 | 13.2671 | 0 | 0 | 0 | 0 | 0 | 0 | 0
2021-04-07 | Wien Composite | 100 | 100 | 12.5 | 101.851 | 0.6 | 140 | 23200 | 20300 | 23800 | 22433.3333 | 20000 | 0.89153 | 21500 | 20500 | 18500 | 20166.6667 | 20000 | 0.99174 | 0 | 0 | 0 | 0 | 0 | 0 | 0 | 0 | 0 | 0 | 0 | 0 | 0 | 0
2021-04-09 | Wien Composite | 100 | 100 | 12.5 | 99.304 | 0.6 | 140 | 21500 | 19400 | 26800 | 22566.6667 | 20000 | 0.88626 | 17900 | 19900 | 21700 | 19833.3333 | 20000 | 1.0084 | 0 | 0 | 0 | 0 | 0 | 0 | 0 | 5 | 0 | 0 | 1.6807 | 2.911 | 8.16 | 14.1336
2021-04-12 | Wien Composite | 100 | 100 | 12.5 | 103.279 | 0.6 | 140 | 28900 | 25700 | 32700 | 29100 | 20000 | 0.68729 | 22000 | 21500 | 20300 | 21266.6667 | 20000 | 0.94044 | 0 | 0 | 0 | 0 | 0 | 0 | 0 | 0 | 0 | 0 | 0 | 0 | 0 | 0
2021-04-14 | Wien Composite | 100 | 100 | 12.5 | 101.057 | 0.6 | 140 | 28900 | 25700 | 32700 | 29100 | 20000 | 0.68729 | 22000 | 21500 | 20300 | 21266.6667 | 20000 | 0.94044 | 0 | 0 | 0 | 0 | 0 | 0 | 0 | 0 | 0 | 0 | 0 | 0 | 0 | 0
2021-04-16 | Wien Composite | 100 | 100 | 12.5 | 99.898 | 0.6 | 140 | 23800 | 22100 | 26900 | 24266.6667 | 20000 | 0.82418 | 25800 | 23000 | 24800 | 24533.3333 | 20000 | 0.81522 | 0 | 0 | 0 | 0 | 0 | 0 | 0 | 0 | 0 | 0 | 0 | 0 | 0 | 0
2021-04-19 | Wien Composite | 100 | 100 | 12.5 | 98.237 | 0.6 | 140 | 18400 | 17800 | 21900 | 19366.6667 | 20000 | 1.0327 | 17500 | 16600 | 15500 | 16533.3333 | 20000 | 1.2097 | 0 | 0 | 0 | 0 | 0 | 0 | 0 | 0 | 0 | 0 | 0 | 0 | 0 | 0
2021-04-21 | Wien Composite | 100 | 100 | 12.5 | 99.02 | 0.6 | 140 | 18400 | 17800 | 21900 | 19366.6667 | 20000 | 1.0327 | 17500 | 16600 | 15500 | 16533.3333 | 20000 | 1.2097 | 0 | 0 | 0 | 0 | 0 | 0 | 0 | 0 | 0 | 0 | 0 | 0 | 0 | 0
2021-04-23 | Wien Composite | 100 | 100 | 12.5 | 101.795 | 0.6 | 140 | 27200 | 18900 | 21700 | 22600 | 20000 | 0.88496 | 17100 | 19400 | 19400 | 18633.3333 | 20000 | 1.0733 | 0 | 0 | 0 | 0 | 0 | 0 | 0 | 0 | 0 | 0 | 0 | 0 | 0 | 0
2021-04-26 | Wien Composite | 100 | 100 | 12.5 | 101.402 | 0.6 | 140 | 21600 | 20000 | 23800 | 21800 | 20000 | 0.91743 | 17600 | 18000 | 18800 | 18133.3333 | 20000 | 1.1029 | 0 | 0 | 0 | 0 | 0 | 0 | 0 | 0 | 0 | 0 | 0 | 0 | 0 | 0
2021-04-28 | Wien Composite | 100 | 100 | 12.5 | 100.269 | 0.6 | 140 | 21600 | 20000 | 23800 | 21800 | 20000 | 0.91743 | 17600 | 18000 | 18800 | 18133.3333 | 20000 | 1.1029 | 0 | 0 | 0 | 0 | 0 | 0 | 0 | 0 | 0 | 0 | 0 | 0 | 0 | 0
2021-04-30 | Wien Composite | 100 | 100 | 12.5 | 103.376 | 0.6 | 140 | 26200 | 23700 | 31000 | 26966.6667 | 20000 | 0.74166 | 22300 | 23200 | 23300 | 22933.3333 | 20000 | 0.87209 | 0 | 0 | 0 | 0 | 0 | 0 | 0 | 0 | 0 | 0 | 0 | 0 | 0 | 0
2021-09-10 | Wien Composite | 60 | 100 | 12.5 | 108.253 | 0.6 | 140 | 17100 | 18900 | 18300 | 18100 | 20000 | 1.105 | 16300 | 15400 | 18000 | 16566.6667 | 20000 | 1.2072 | 0 | 0 | 0 | 0 | 0 | 0 | 0 | 0 | 0 | 0 | 0 | 0 | 0 | 0
2021-09-13 | Wien Composite | 60 | 100 | 12.5 | 103.426 | 0.6 | 140 | 27800 | 27700 | 32100 | 29200 | 20000 | 0.68493 | 23200 | 22400 | 21200 | 22266.6667 | 20000 | 0.8982 | 0 | 0 | 0 | 0 | 0 | 0 | 0 | 0 | 0 | 0 | 0 | 0 | 0 | 0
2021-09-15 | Wien Composite | 60 | 100 | 12.5 | 101.806 | 0.6 | 140 | 33400 | 37200 | N/A | 35300 | 20000 | 0.56657 | 18100 | 16900 | 18200 | 17733.3333 | 20000 | 1.1278 | 5 | 0 | 0 | 0.94429 | 1.6356 | 2.6832 | 4.6475 | 5 | 5 | 5 | 5.6391 | 0 | 16.0237 | 0
2021-09-17 | Wien Composite | 60 | 100 | 12.5 | 93.104 | 0.6 | 140 | 20400 | 20300 | 24200 | 21633.3333 | 20000 | 0.9245 | 25300 | 25600 | 25900 | 25600 | 20000 | 0.78125 | 50 | 50 | 50 | 46.225 | 0 | 143.6267 | 0 | 50 | 50 | 50 | 39.0625 | 0 | 121.372 | 0
2021-09-20 | Wien Composite | 60 | 100 | 12.5 | 98.332 | 0.6 | 140 | 24600 | 23200 | 29700 | 25833.3333 | 20000 | 0.77419 | 19400 | 20500 | 25400 | 21766.6667 | 20000 | 0.91884 | 5 | 5 | 5 | 3.871 | 0 | 11.3881 | 0 | 50 | 50 | 5 | 32.1593 | 23.8721 | 94.6103 | 70.2299
2021-09-22 | Wien Composite | 60 | 100 | 12.5 | 103.897 | 0.6 | 140 | 20100 | 30800 | 35200 | 28700 | 20000 | 0.69686 | N/A | 20200 | 22400 | 21300 | 20000 | 0.93897 | 0 | 5 | 0 | 1.1614 | 2.0117 | 3.2339 | 5.6012 | 0 | 0 | 0 | 0 | 0 | 0 | 0
2021-09-24 | Wien Composite | 60 | 100 | 12.5 | 107.836 | 0.6 | 140 | 26900 | 29000 | 36400 | 30766.6667 | 20000 | 0.65005 | 19800 | 21300 | 21600 | 20900 | 20000 | 0.95694 | 0 | 0 | 0 | 0 | 0 | 0 | 0 | 0 | 0 | 0 | 0 | 0 | 0 | 0
2021-09-27 | Wien Composite | 60 | 100 | 12.5 | 101.687 | 0.6 | 140 | 38900 | 18300 | 40700 | 32633.3333 | 20000 | 0.61287 | 1520 | 20100 | 21000 | 14206.6667 | 20000 | 1.4078 | 5 | 5 | 50 | 12.2574 | 15.9228 | 34.8707 | 45.2983 | 5 | 5 | 50 | 28.1558 | 36.5755 | 80.0994 | 104.0522
2021-09-29 | Wien Composite | 60 | 100 | 12.5 | 105.867 | 0.6 | 140 | 16000 | 18700 | 24000 | 19566.6667 | 20000 | 1.0221 | 18400 | 18700 | 18100 | 18400 | 20000 | 1.087 | 0 | 0 | 0 | 0 | 0 | 0 | 0 | 0 | 0 | 0 | 0 | 0 | 0 | 0
2021-10-01 | Wien Composite | 60 | 100 | 12.5 | 103.874 | 0.6 | 140 | 20600 | 22500 | 25100 | 22733.3333 | 20000 | 0.87977 | 18600 | N/A | 20300 | 19450 | 20000 | 1.0283 | 0 | 0 | 0 | 0 | 0 | 0 | 0 | 0 | 0 | 0 | 0 | 0 | 0 | 0
2021-03-26 | John Jay Composite | 100 | 100 | 12.5 | 100.433 | 0.6 | 140 | 25700 | 24800 | 30600 | 27033.3333 | 20000 | 0.73983 | 23800 | 19400 | 24300 | 22500 | 20000 | 0.88889 | 0 | 0 | 0 | 0 | 0 | 0 | 0 | 0 | 0 | 0 | 0 | 0 | 0 | 0
2021-03-29 | John Jay Composite | 60 | 100 | 12.5 | 102.233 | 0.6 | 140 | 20600 | 19100 | 23400 | 21033.3333 | 20000 | 0.95087 | 21200 | 20500 | 19000 | 20233.3333 | 20000 | 0.98847 | 0 | 0 | 0 | 0 | 0 | 0 | 0 | 0 | 0 | 0 | 0 | 0 | 0 | 0
2021-03-31 | John Jay Composite | 60 | 100 | 12.5 | 102.218 | 0.6 | 140 | 20600 | 19100 | 23400 | 21033.3333 | 20000 | 0.95087 | 21200 | 20500 | 19000 | 20233.3333 | 20000 | 0.98847 | 0 | 0 | 0 | 0 | 0 | 0 | 0 | 0 | 0 | 0 | 0 | 0 | 0 | 0
2021-04-02 | John Jay Composite | 60 | 100 | 12.5 | 101.658 | 0.6 | 140 | 19900 | 19200 | 23200 | 20766.6667 | 20000 | 0.96308 | 21900 | 21600 | 21600 | 21700 | 20000 | 0.92166 | 0 | 0 | 0 | 0 | 0 | 0 | 0 | 0 | 0 | 0 | 0 | 0 | 0 | 0
2021-04-05 | John Jay Composite | 100 | 100 | 12.5 | 101.181 | 0.6 | 140 | 23200 | 20300 | 23800 | 22433.3333 | 20000 | 0.89153 | 21500 | 20500 | 18500 | 20166.6667 | 20000 | 0.99174 | 0 | 0 | 0 | 0 | 0 | 0 | 0 | 0 | 0 | 0 | 0 | 0 | 0 | 0
2021-04-07 | John Jay Composite | 100 | 100 | 12.5 | 100.181 | 0.6 | 140 | 23200 | 20300 | 23800 | 22433.3333 | 20000 | 0.89153 | 21500 | 20500 | 18500 | 20166.6667 | 20000 | 0.99174 | 0 | 0 | 0 | 0 | 0 | 0 | 0 | 0 | 0 | 0 | 0 | 0 | 0 | 0
2021-04-09 | John Jay Composite | 100 | 100 | 12.5 | 100.415 | 0.6 | 140 | 21500 | 19400 | 26800 | 22566.6667 | 20000 | 0.88626 | 17900 | 19900 | 21700 | 19833.3333 | 20000 | 1.0084 | 0 | 0 | 0 | 0 | 0 | 0 | 0 | 0 | 0 | 0 | 0 | 0 | 0 | 0
2021-04-12 | John Jay Composite | 100 | 100 | 12.5 | 100.672 | 0.6 | 140 | 28900 | 25700 | 32700 | 29100 | 20000 | 0.68729 | 22000 | 21500 | 20300 | 21266.6667 | 20000 | 0.94044 | 0 | 0 | 0 | 0 | 0 | 0 | 0 | 0 | 5 | 0 | 1.5674 | 2.7148 | 7.5067 | 13.0019
2021-04-14 | John Jay Composite | 100 | 100 | 12.5 | 102.736 | 0.6 | 140 | 28900 | 25700 | 32700 | 29100 | 20000 | 0.68729 | 22000 | 21500 | 20300 | 21266.6667 | 20000 | 0.94044 | 0 | 0 | 0 | 0 | 0 | 0 | 0 | 5 | 0 | 0 | 1.5674 | 2.7148 | 7.3558 | 12.7407
2021-04-16 | John Jay Composite | 100 | 100 | 12.5 | 99.227 | 0.6 | 140 | 23800 | 22100 | 26900 | 24266.6667 | 20000 | 0.82418 | 25800 | 23000 | 24800 | 24533.3333 | 20000 | 0.81522 | 0 | 0 | 0 | 0 | 0 | 0 | 0 | 0 | 0 | 0 | 0 | 0 | 0 | 0
2021-04-19 | John Jay Composite | 100 | 100 | 12.5 | 99.597 | 0.6 | 140 | 18400 | 17800 | 21900 | 19366.6667 | 20000 | 1.0327 | 17500 | 16600 | 15500 | 16533.3333 | 20000 | 1.2097 | 0 | 0 | 0 | 0 | 0 | 0 | 0 | 0 | 0 | 0 | 0 | 0 | 0 | 0
2021-04-21 | John Jay Composite | 100 | 100 | 12.5 | 99.731 | 0.6 | 140 | 18400 | 17800 | 21900 | 19366.6667 | 20000 | 1.0327 | 17500 | 16600 | 15500 | 16533.3333 | 20000 | 1.2097 | 0 | 0 | 5 | 1.7212 | 2.9812 | 8.3209 | 14.4122 | 5 | 0 | 5 | 4.0323 | 3.492 | 19.4937 | 16.882
2021-04-23 | John Jay Composite | 100 | 100 | 12.5 | 102.869 | 0.6 | 140 | 27200 | 18900 | 21700 | 22600 | 20000 | 0.88496 | 17100 | 19400 | 19400 | 18633.3333 | 20000 | 1.0733 | 0 | 0 | 0 | 0 | 0 | 0 | 0 | 0 | 0 | 0 | 0 | 0 | 0 | 0
2021-04-26 | John Jay Composite | 100 | 100 | 12.5 | 99.561 | 0.6 | 140 | 21600 | 20000 | 23800 | 21800 | 20000 | 0.91743 | 17600 | 18000 | 18800 | 18133.3333 | 20000 | 1.1029 | 0 | 0 | 0 | 0 | 0 | 0 | 0 | 0 | 0 | 0 | 0 | 0 | 0 | 0
2021-04-28 | John Jay Composite | 100 | 100 | 12.5 | 103.628 | 0.6 | 140 | 21600 | 20000 | 23800 | 21800 | 20000 | 0.91743 | 17600 | 18000 | 18800 | 18133.3333 | 20000 | 1.1029 | 0 | 0 | 0 | 0 | 0 | 0 | 0 | 0 | 0 | 0 | 0 | 0 | 0 | 0
2021-04-30 | John Jay Composite | 100 | 100 | 12.5 | 102.114 | 0.6 | 140 | 26200 | 23700 | 31000 | 26966.6667 | 20000 | 0.74166 | 22300 | 23200 | 23300 | 22933.3333 | 20000 | 0.87209 | 0 | 0 | 0 | 0 | 0 | 0 | 0 | 0 | 0 | 0 | 0 | 0 | 0 | 0
2021-05-03 | John Jay Composite | 100 | 100 | 12.5 | 101.636 | 0.6 | 140 | 20100 | 19000 | 22500 | 20533.3333 | 20000 | 0.97403 | 16600 | 16000 | 15900 | 16166.6667 | 20000 | 1.2371 | 0 | 0 | 0 | 0 | 0 | 0 | 0 | 0 | 0 | 0 | 0 | 0 | 0 | 0
2021-05-05 | John Jay Composite | 100 | 100 | 12.5 | 101.546 | 0.6 | 140 | 20100 | 19000 | 22500 | 20533.3333 | 20000 | 0.97403 | 16600 | 16000 | 15900 | 16166.6667 | 20000 | 1.2371 | 0 | 0 | 0 | 0 | 0 | 0 | 0 | 0 | 0 | 0 | 0 | 0 | 0 | 0
2021-09-10 | John Jay Composite | 60 | 100 | 12.5 | 101.896 | 0.6 | 140 | 17100 | 18900 | 18300 | 18100 | 20000 | 1.105 | 16300 | 15400 | 18000 | 16566.6667 | 20000 | 1.2072 | 0 | 0 | 0 | 0 | 0 | 0 | 0 | 0 | 0 | 0 | 0 | 0 | 0 | 0
2021-09-13 | John Jay Composite | 60 | 100 | 12.5 | 101.684 | 0.6 | 140 | 27800 | 27700 | 32100 | 29200 | 20000 | 0.68493 | 23200 | 22400 | 21200 | 22266.6667 | 20000 | 0.8982 | 0 | 0 | 0 | 0 | 0 | 0 | 0 | 0 | 0 | 0 | 0 | 0 | 0 | 0
2021-09-15 | John Jay Composite | 60 | 100 | 12.5 | 100.934 | 0.6 | 140 | 33400 | 37200 | N/A | 35300 | 20000 | 0.56657 | 18100 | 16900 | 18200 | 17733.3333 | 20000 | 1.1278 | 5 | 5 | 5 | 2.8329 | 0 | 8.1192 | 0 | 5 | 0 | 5 | 3.7594 | 3.2557 | 10.7748 | 9.3312
2021-09-17 | John Jay Composite | 60 | 100 | 12.5 | 102.025 | 0.6 | 140 | 20400 | 20300 | 24200 | 21633.3333 | 20000 | 0.9245 | 25300 | 25600 | 25900 | 25600 | 20000 | 0.78125 | 50 | 50 | 50 | 46.225 | 0 | 131.0681 | 0 | 50 | 50 | 50 | 39.0625 | 0 | 110.7594 | 0
2021-09-20 | John Jay Composite | 60 | 100 | 12.5 | 103.944 | 0.6 | 140 | 24600 | 23200 | 29700 | 25833.3333 | 20000 | 0.77419 | 19400 | 20500 | 25400 | 21766.6667 | 20000 | 0.91884 | 50 | 50 | 50 | 38.7097 | 0 | 107.7326 | 0 | 50 | 50 | 50 | 45.9418 | 0 | 127.8603 | 0
2021-09-22 | John Jay Composite | 60 | 100 | 12.5 | 98.296 | 0.6 | 140 | 20100 | 30800 | 35200 | 28700 | 20000 | 0.69686 | N/A | 20200 | 22400 | 21300 | 20000 | 0.93897 | 500 | 500 | 500 | 348.4321 | 0 | 1025.4376 | 0 | 500 | 500 | 500 | 469.4836 | 0 | 1381.6929 | 0
2021-09-24 | John Jay Composite | 60 | 100 | 12.5 | 102.967 | 0.6 | 140 | 26900 | 29000 | 36400 | 30766.6667 | 20000 | 0.65005 | 19800 | 21300 | 21600 | 20900 | 20000 | 0.95694 | 50 | 50 | 50 | 32.5027 | 0 | 91.3163 | 0 | 50 | 50 | 50 | 47.8469 | 0 | 134.4258 | 0
2021-09-27 | John Jay Composite | 60 | 100 | 12.5 | 103.69 | 0.6 | 140 | 38900 | 18300 | 40700 | 32633.3333 | 20000 | 0.61287 | 1520 | 20100 | 21000 | 14206.6667 | 20000 | 1.4078 | 0 | 0 | 0 | 0 | 0 | 0 | 0 | 0 | 0 | 0 | 0 | 0 | 0 | 0
2021-09-29 | John Jay Composite | 60 | 100 | 12.5 | 99.743 | 0.6 | 140 | 16000 | 18700 | 24000 | 19566.6667 | 20000 | 1.0221 | 18400 | 18700 | 18100 | 18400 | 20000 | 1.087 | 50 | 50 | 50 | 51.1073 | 0 | 148.2271 | 0 | 50 | 50 | 50 | 54.3478 | 0 | 157.6256 | 0
2021-10-01 | John Jay Composite | 60 | 100 | 12.5 | 104.653 | 0.6 | 140 | 20600 | 22500 | 25100 | 22733.3333 | 20000 | 0.87977 | 18607 | N/A | 20307 | 19457 | 20000 | 1.0279 | 0 | 5 | 0 | 1.4663 | 2.5397 | 4.0531 | 7.0202 | 0 | 0 | 0 | 0 | 0 | 0 | 0
2021-03-26 | Hogan Composite | 100 | 100 | 12.5 | 95.717 | 0.6 | 140 | 25700 | 24800 | 30600 | 27033.3333 | 20000 | 0.73983 | 23800 | 19400 | 24300 | 22500 | 20000 | 0.88889 | 0 | 0 | 0 | 0 | 0 | 0 | 0 | 0 | 0 | 0 | 0 | 0 | 0 | 0
2021-03-29 | Hogan Composite | 60 | 100 | 12.5 | 100.75 | 0.6 | 140 | 20600 | 19100 | 23400 | 21033.3333 | 20000 | 0.95087 | 21200 | 20500 | 19000 | 20233.3333 | 20000 | 0.98847 | 0 | 0 | 0 | 0 | 0 | 0 | 0 | 0 | 0 | 0 | 0 | 0 | 0 | 0
2021-03-31 | Hogan Composite | 60 | 100 | 12.5 | 100.916 | 0.6 | 140 | 20600 | 19100 | 23400 | 21033.3333 | 20000 | 0.95087 | 21200 | 20500 | 19000 | 20233.3333 | 20000 | 0.98847 | 0 | 0 | 0 | 0 | 0 | 0 | 0 | 0 | 0 | 0 | 0 | 0 | 0 | 0
2021-04-02 | Hogan Composite | 60 | 100 | 12.5 | 97.055 | 0.6 | 140 | 19900 | 19200 | 23200 | 20766.6667 | 20000 | 0.96308 | 21900 | 21600 | 21600 | 21700 | 20000 | 0.92166 | 0 | 0 | 0 | 0 | 0 | 0 | 0 | 0 | 0 | 0 | 0 | 0 | 0 | 0
2021-04-05 | Hogan Composite | 100 | 100 | 12.5 | 101.901 | 0.6 | 140 | 23200 | 20300 | 23800 | 22433.3333 | 20000 | 0.89153 | 21500 | 20500 | 18500 | 20166.6667 | 20000 | 0.99174 | 0 | 0 | 0 | 0 | 0 | 0 | 0 | 0 | 0 | 0 | 0 | 0 | 0 | 0
2021-04-07 | Hogan Composite | 100 | 100 | 12.5 | 99.57 | 0.6 | 140 | 23200 | 20300 | 23800 | 22433.3333 | 20000 | 0.89153 | 21500 | 20500 | 18500 | 20166.6667 | 20000 | 0.99174 | 0 | 0 | 0 | 0 | 0 | 0 | 0 | 0 | 0 | 0 | 0 | 0 | 0 | 0
2021-04-09 | Hogan Composite | 100 | 100 | 12.5 | 97.559 | 0.6 | 140 | 21500 | 19400 | 26800 | 22566.6667 | 20000 | 0.88626 | 17900 | 19900 | 21700 | 19833.3333 | 20000 | 1.0084 | 0 | 0 | 0 | 0 | 0 | 0 | 0 | 0 | 0 | 0 | 0 | 0 | 0 | 0
2021-04-12 | Hogan Composite | 100 | 100 | 12.5 | 100.436 | 0.6 | 140 | 28900 | 25700 | 32700 | 29100 | 20000 | 0.68729 | 22000 | 21500 | 20300 | 21266.6667 | 20000 | 0.94044 | 0 | 0 | 0 | 0 | 0 | 0 | 0 | 0 | 0 | 0 | 0 | 0 | 0 | 0
2021-04-14 | Hogan Composite | 100 | 100 | 12.5 | 101.755 | 0.6 | 140 | 28900 | 25700 | 32700 | 29100 | 20000 | 0.68729 | 22000 | 21500 | 20300 | 21266.6667 | 20000 | 0.94044 | 0 | 0 | 0 | 0 | 0 | 0 | 0 | 0 | 0 | 0 | 0 | 0 | 0 | 0
2021-04-16 | Hogan Composite | 100 | 100 | 12.5 | 101.21 | 0.6 | 140 | 23800 | 22100 | 26900 | 24266.6667 | 20000 | 0.82418 | 25800 | 23000 | 24800 | 24533.3333 | 20000 | 0.81522 | 0 | 0 | 0 | 0 | 0 | 0 | 0 | 0 | 0 | 0 | 0 | 0 | 0 | 0
2021-04-19 | Hogan Composite | 100 | 100 | 12.5 | 98.603 | 0.6 | 140 | 18400 | 17800 | 21900 | 19366.6667 | 20000 | 1.0327 | 17500 | 16600 | 15500 | 16533.3333 | 20000 | 1.2097 | 0 | 0 | 0 | 0 | 0 | 0 | 0 | 0 | 0 | 0 | 0 | 0 | 0 | 0
2021-04-21 | Hogan Composite | 100 | 100 | 12.5 | 92.481 | 0.6 | 140 | 18400 | 17800 | 21900 | 19366.6667 | 20000 | 1.0327 | 17500 | 16600 | 15500 | 16533.3333 | 20000 | 1.2097 | 0 | 0 | 0 | 0 | 0 | 0 | 0 | 0 | 0 | 0 | 0 | 0 | 0 | 0
2021-04-23 | Hogan Composite | 100 | 100 | 12.5 | 99.845 | 0.6 | 140 | 27200 | 18900 | 21700 | 22600 | 20000 | 0.88496 | 17100 | 19400 | 19400 | 18633.3333 | 20000 | 1.0733 | 0 | 0 | 0 | 0 | 0 | 0 | 0 | 0 | 0 | 0 | 0 | 0 | 0 | 0
2021-04-26 | Hogan Composite | 100 | 100 | 12.5 | 101.022 | 0.6 | 140 | 21600 | 20000 | 23800 | 21800 | 20000 | 0.91743 | 17600 | 18000 | 18800 | 18133.3333 | 20000 | 1.1029 | 0 | 0 | 0 | 0 | 0 | 0 | 0 | 0 | 0 | 0 | 0 | 0 | 0 | 0
2021-04-28 | Hogan Composite | 100 | 100 | 12.5 | 91.83 | 0.6 | 140 | 21600 | 20000 | 23800 | 21800 | 20000 | 0.91743 | 17600 | 18000 | 18800 | 18133.3333 | 20000 | 1.1029 | 0 | 0 | 0 | 0 | 0 | 0 | 0 | 0 | 0 | 0 | 0 | 0 | 0 | 0
2021-04-30 | Hogan Composite | 100 | 100 | 12.5 | 102.534 | 0.6 | 140 | 26200 | 23700 | 31000 | 26966.6667 | 20000 | 0.74166 | 22300 | 23200 | 23300 | 22933.3333 | 20000 | 0.87209 | 0 | 0 | 0 | 0 | 0 | 0 | 0 | 0 | 0 | 0 | 0 | 0 | 0 | 0
2021-05-03 | Hogan Composite | 100 | 100 | 12.5 | 101.643 | 0.6 | 140 | 20100 | 19000 | 22500 | 20533.3333 | 20000 | 0.97403 | 16600 | 16000 | 15900 | 16166.6667 | 20000 | 1.2371 | 0 | 0 | 0 | 0 | 0 | 0 | 0 | 0 | 0 | 0 | 0 | 0 | 0 | 0
2021-05-05 | Hogan Composite | 100 | 100 | 12.5 | 101.162 | 0.6 | 140 | 20100 | 19000 | 22500 | 20533.3333 | 20000 | 0.97403 | 16600 | 16000 | 15900 | 16166.6667 | 20000 | 1.2371 | 0 | 0 | 0 | 0 | 0 | 0 | 0 | 0 | 0 | 0 | 0 | 0 | 0 | 0
2021-09-10 | Hogan Composite | 60 | 100 | 12.5 | 108.072 | 0.6 | 140 | 17100 | 18900 | 18300 | 18100 | 20000 | 1.105 | 16300 | 15400 | 18000 | 16566.6667 | 20000 | 1.2072 | 0 | 0 | 0 | 0 | 0 | 0 | 0 | 0 | 0 | 0 | 0 | 0 | 0 | 0
2021-09-13 | Hogan Composite | 60 | 100 | 12.5 | 106.033 | 0.6 | 140 | 27800 | 27700 | 32100 | 29200 | 20000 | 0.68493 | 23200 | 22400 | 21200 | 22266.6667 | 20000 | 0.8982 | 0 | 0 | 0 | 0 | 0 | 0 | 0 | 0 | 0 | 0 | 0 | 0 | 0 | 0
2021-09-15 | Hogan Composite | 60 | 100 | 12.5 | 104.31 | 0.6 | 140 | 33400 | 37200 | N/A | 35300 | 20000 | 0.56657 | 18100 | 16900 | 18200 | 17733.3333 | 20000 | 1.1278 | 0 | 0 | 0 | 0 | 0 | 0 | 0 | 0 | 0 | 0 | 0 | 0 | 0 | 0
2021-09-17 | Hogan Composite | 60 | 100 | 12.5 | 104.036 | 0.6 | 140 | 20400 | 20300 | 24200 | 21633.3333 | 20000 | 0.9245 | 25300 | 25600 | 25900 | 25600 | 20000 | 0.78125 | 0 | 0 | 0 | 0 | 0 | 0 | 0 | 0 | 0 | 0 | 0 | 0 | 0 | 0
2021-09-20 | Hogan Composite | 60 | 100 | 12.5 | 106.707 | 0.6 | 140 | 24600 | 23200 | 29700 | 25833.3333 | 20000 | 0.77419 | 19400 | 20500 | 25400 | 21766.6667 | 20000 | 0.91884 | 0 | 0 | 0 | 0 | 0 | 0 | 0 | 0 | 0 | 0 | 0 | 0 | 0 | 0
2021-09-22 | Hogan Composite | 60 | 100 | 12.5 | 102.799 | 0.6 | 140 | 20100 | 30800 | 35200 | 28700 | 20000 | 0.69686 | N/A | 20200 | 22400 | 21300 | 20000 | 0.93897 | 0 | 0 | 0 | 0 | 0 | 0 | 0 | 0 | 0 | 0 | 0 | 0 | 0 | 0
2021-09-24 | Hogan Composite | 60 | 100 | 12.5 | 102.874 | 0.6 | 140 | 26900 | 29000 | 36400 | 30766.6667 | 20000 | 0.65005 | 19800 | 21300 | 21600 | 20900 | 20000 | 0.95694 | 0 | 0 | 0 | 0 | 0 | 0 | 0 | 0 | 0 | 0 | 0 | 0 | 0 | 0
2021-09-27 | Hogan Composite | 60 | 100 | 12.5 | 101.542 | 0.6 | 140 | 38900 | 18300 | 40700 | 32633.3333 | 20000 | 0.61287 | 1520 | 20100 | 21000 | 14206.6667 | 20000 | 1.4078 | 50 | 50 | 50 | 30.6435 | 0 | 87.3011 | 0 | 50 | 50 | 50 | 70.3895 | 0 | 200.5345 | 0
2021-09-29 | Hogan Composite | 60 | 100 | 12.5 | 102.862 | 0.6 | 140 | 16000 | 18700 | 24000 | 19566.6667 | 20000 | 1.0221 | 18400 | 18700 | 18100 | 18400 | 20000 | 1.087 | 50 | 50 | 50 | 51.1073 | 0 | 143.7326 | 0 | 50 | 50 | 50 | 54.3478 | 0 | 152.846 | 0
2021-10-01 | Hogan Composite | 60 | 100 | 12.5 | 105.177 | 0.6 | 140 | 20600 | 22500 | 25100 | 22733.3333 | 20000 | 0.87977 | 18606 | N/A | 20306 | 19456 | 20000 | 1.028 | 0 | 0 | 5 | 1.4663 | 2.5397 | 4.0329 | 6.9853 | 0 | 0 | 0 | 0 | 0 | 0 | 0